## Revised Final table
[10 empty] | g = |  | Standard axle |  |  | 1.0744
[10 empty] | 9.81 |  | 80 |  |  | 430.17
[10 empty] | N/kg |  | kN |  |  | 1.014
[15 empty] | Battery drivetrain weight formula | [6 empty] | Fuel cell drive train weight formula
[8 empty] | Internal combustion engine vehicles |  |  |  |  | ICE | ICE | BEV weight = 1.0744 x ICE weight + 430.17 |  |  |  |  | BEV | BEV | FCEV weight = 1.014 x ICE weight |  |  |  |  | FCEV | FCEV | Petrol -> battery, Diesel -> Hydrogen = "like for like" | [5 empty] | L4L | L4L
| Vehicle class |  | Subcategory | Number registered in Scotland | Chassis | weight range |  | Reference weight (ICE) | Number of axles | Reference weight / axle | Average annual distance driven, per vehicle | Standard axles per axle (ICE) | standard axle -km per year (ICE) | Road Wear Potential (ICE) | Reference weight (BEV) | Number of axles | Reference weight / axle | Average annual distance driven, per vehicle | Standard axles per axle (BEV) | standard axle -km per year (BEV) | Road Wear Potential (BEV) | Reference weight (FCEV) | Number of axles | Reference weight / axle | Average annual distance driven, per vehicle | Standard axles per axle (FCEV) | standard axle -km per year (FCEV) | Road Wear Potential (FCEV) | Fuel type | Reference weight (Like for Like) | Number of axles | Reference weight / axle | Average annual distance driven, per vehicle | Standard axles per axle (Like for Like) | standard axle -km per year (Like for like) | Road Wear Potential (Like for Like)
|  |  |  | nr |  | from kg | to kg | kg | nr. | kN | km | nr. |  |  | kg | nr. | kN | km | nr. | nr. |  | kg | nr. | kN | km | nr. | nr. |  |  | kg | nr. | kN | km | nr. | nr.
Buses and Coaches | Buses and Coaches | Buses & Coaches |  | 14154 | Two axle rigid | 14000 | 24800 | 17000 | 2 | 83.385 | 45471.2449 | 1.1803 | 1519279981.5724 | 2.3606 | 18694.97 | 2 | 91.6988 | 45471.2449 | 1.7262 | 2221985498.6864 | 3.4524 | 17238 | 2 | 84.5524 | 45471.2449 | 1.2478 | 1606163067.7805 | 2.4956 | FCEV | 17238 | 2 | 84.5524 | 45471.2449 | 1.2478 | 1606163067.7805 | 2.4956
| Cars | Cars | Petrol | 1544505.352 |  | 1000 | 2600 | 1800 | 2 | 8.829 | 14570.7983 | 0.00014835 | 6677115.3342 | 0.0002967 | 2364.09 | 2 | 11.5959 | 14570.7983 | 0.00044142 | 19868033.3935 | 0.00088284 | 1825.2 | 2 | 8.9526 | 14570.7983 | 0.00015683 | 7058959.6251 | 0.00031367 | BEV | 2364.09 | 2 | 11.5959 | 14570.7983 | 0.00044142 | 19868033.3935 | 0.00088284
| Cars | Cars | Diesel | 973215.32 |  | 1000 | 2600 | 1800 | 2 | 8.829 | 14570.7983 | 0.00014835 | 4207347.6328 | 0.0002967 | 2364.09 | 2 | 11.5959 | 14570.7983 | 0.00044142 | 12519137.2447 | 0.00088284 | 1825.2 | 2 | 8.9526 | 14570.7983 | 0.00015683 | 4447953.2826 | 0.00031367 | FCEV | 1825.2 | 2 | 8.9526 | 14570.7983 | 0.00015683 | 4447953.2826 | 0.00031367
Motorcycles | Motorcycles | Motorcycles |  | 71666 |  |  |  | 200 | 2 | 0.981 | 4490.2743 | 2.2611e-08 | 14.5523 | 4.5222e-08 | 645.05 | 2 | 3.164 | 4490.2743 | 2.4466e-06 | 1574.6559 | 4.8933e-06 | 202.8 | 2 | 0.99473 | 4490.2743 | 2.3904e-08 | 15.3845 | 4.7808e-08 | BEV | 645.05 | 2 | 3.164 | 4490.2743 | 2.4466e-06 | 1574.6559 | 4.8933e-06
| Goods | HGV | 3.5t - 7.5t | 7986.2616 | Two axle rigid | 3500 | 7500 | 5500 | 2 | 26.9775 | 72127.1261 | 0.012931 | 14897692.7211 | 0.025863 | 6339.37 | 2 | 31.0946 | 72127.1261 | 0.022823 | 26293757.6363 | 0.045647 | 5577 | 2 | 27.3552 | 72127.1261 | 0.013671 | 15749647.2895 | 0.027342 | FCEV | 5577 | 2 | 27.3552 | 72127.1261 | 0.013671 | 15749647.2895 | 0.027342
| Goods | HGV | 7.5t - 12t | 1274.5602 | Two axle rigid | 7500 | 12000 | 9750 | 2 | 47.8237 | 72127.1261 | 0.12771 | 23480294.4094 | 0.25541 | 10905.57 | 2 | 53.4918 | 72127.1261 | 0.19989 | 36751794.8943 | 0.39978 | 9886.5 | 2 | 48.4933 | 72127.1261 | 0.13501 | 24823062.3442 | 0.27002 | FCEV | 9886.5 | 2 | 48.4933 | 72127.1261 | 0.13501 | 24823062.3442 | 0.27002
| Goods | HGV | 12t - 16t | 1237.7232 | Two axle rigid | 12000 | 16000 | 14000 | 2 | 68.67 | 72127.1261 | 0.54289 | 96930487.4073 | 1.0858 | 15471.77 | 2 | 75.889 | 72127.1261 | 0.80976 | 144580012.0077 | 1.6195 | 14196 | 2 | 69.6314 | 72127.1261 | 0.57393 | 102473652.588 | 1.1479 | FCEV | 14196 | 2 | 69.6314 | 72127.1261 | 0.57393 | 102473652.588 | 1.1479
| Goods | HGV | 16t - 20t | 4656.1968 | Three axle rigid | 16000 | 20000 | 18000 | 3 | 58.86 | 17258.9152 | 0.29304 | 70645932.2043 | 0.87911 | 19769.37 | 3 | 64.6458 | 17258.9152 | 0.42639 | 102794163.8995 | 1.2792 | 18252 | 3 | 59.684 | 17258.9152 | 0.30979 | 74685962.1477 | 0.92938 | FCEV | 18252 | 3 | 59.684 | 17258.9152 | 0.30979 | 74685962.1477 | 0.92938
| Goods | HGV | 20t - 24t | 677.8008 | Three axle rigid | 20000 | 24000 | 22000 | 3 | 71.94 | 17258.9152 | 0.65392 | 22948727.6641 | 1.9617 | 24066.97 | 3 | 78.699 | 17258.9152 | 0.93652 | 32866507.3703 | 2.8096 | 22308 | 3 | 72.9472 | 17258.9152 | 0.69131 | 24261096.8839 | 2.0739 | FCEV | 22308 | 3 | 72.9472 | 17258.9152 | 0.69131 | 24261096.8839 | 2.0739
| Goods | HGV | 24t - 28t | 5367.1509 | Three axle rigid | 24000 | 27000 | 25500 | 3 | 83.385 | 17258.9152 | 1.1803 | 327997353.3538 | 3.5409 | 27000 | 3 | 88.29 | 17787.7859 | 1.4835 | 424886637.224 | 4.4505 | 25857 | 3 | 84.5524 | 17258.9152 | 1.2478 | 346754542.7285 | 3.7434 | FCEV | 25857 | 3 | 84.5524 | 17258.9152 | 1.2478 | 346754542.7285 | 3.7434
| Goods | HGV | 28t - 32t | 4446.2259 | Four axle rigid | 28000 | 32000 | 30000 | 4 | 73.575 | 45692.5132 | 0.71542 | 581376799.53 | 2.8617 | 32000 | 4 | 78.48 | 46638.0198 | 0.92614 | 768188228.3042 | 3.7046 | 30420 | 4 | 74.6051 | 45692.5132 | 0.75633 | 614624002.9458 | 3.0253 | FCEV | 30420 | 4 | 74.6051 | 45692.5132 | 0.75633 | 614624002.9458 | 3.0253
| Goods | HGV | 32t - 38t | 637.2801 | Four axle articulated | 32000 | 38000 | 35000 | 4 | 85.8375 | 173886.0645 | 1.3254 | 587493979.6597 | 5.3016 | 38000 | 4 | 93.195 | 174042.4247 | 1.8417 | 817063812.7611 | 7.3667 | 35490 | 4 | 87.0392 | 173886.0645 | 1.4012 | 621091006.3438 | 5.6048 | FCEV | 35490 | 4 | 87.0392 | 173886.0645 | 1.4012 | 621091006.3438 | 5.6048
| Goods | HGV | 38t - 40t | 3957.6752 | Five axle articulated | 38000 | 40000 | 39000 | 5 | 76.518 | 125999.1169 | 0.83694 | 2086758282.8317 | 4.1847 | 40000 | 5 | 78.48 | 133344.1409 | 0.92614 | 2443768821.9252 | 4.6307 | 39546 | 5 | 77.5893 | 125999.1169 | 0.8848 | 2206093758.8347 | 4.424 | FCEV | 39546 | 5 | 77.5893 | 125999.1169 | 0.8848 | 2206093758.8347 | 4.424
| Goods | HGV | 40t - 44t | 6596.1253 | Six axle articulated | 40000 | 44000 | 42000 | 6 | 68.67 | 125999.1169 | 0.54289 | 2707172258.2719 | 3.2573 | 44000 | 6 | 71.94 | 130451.9543 | 0.65392 | 3376078403.44 | 3.9235 | 42588 | 6 | 69.6314 | 125999.1169 | 0.57393 | 2861987357.2323 | 3.4436 | FCEV | 42588 | 6 | 69.6314 | 125999.1169 | 0.57393 | 2861987357.2323 | 3.4436
| Light Goods | LGV | Petrol | 9842.144 |  | 2500 | 3500 | 3000 | 2 | 14.715 | 26261.9502 | 0.0011447 | 591735.7413 | 0.0022893 | 3500 | 2 | 17.1675 | 27412.7489 | 0.0021206 | 1144301.7817 | 0.0042413 | 3042 | 2 | 14.921 | 26261.9502 | 0.0012101 | 625575.3416 | 0.0024203 | BEV | 3500 | 2 | 17.1675 | 26261.9502 | 0.0021206 | 1096263.5145 | 0.0042413
| Light Goods | LGV | Diesel | 296494.588 |  | 2500 | 3500 | 3000 | 2 | 14.715 | 26261.9502 | 0.0011447 | 17826039.2057 | 0.0022893 | 3500 | 2 | 17.1675 | 27412.7489 | 0.0021206 | 34472091.1736 | 0.0042413 | 3042 | 2 | 14.921 | 26261.9502 | 0.0012101 | 18845457.1667 | 0.0024203 | FCEV | 3042 | 2 | 14.921 | 26261.9502 | 0.0012101 | 18845457.1667 | 0.0024203
HGV | All HGVs | HGV |  | 36837 |  |  |  | 22083.3333 | 2 to 6 | 65.9541 |  |  | 6519701808.0533 |  | 23728.1167 |  | 71.3628 | 69190.1755 | 0.84142 | 8173272139.4625 | 2.9229 | 22392.5 |  | 66.8774 | 68192.8687 | 0.66821 | 6892544089.3384 | 2.3607 |  | 22392.5 | 3.1111 | 66.8774 | 68192.8687 | 0.66821 | 6892544089.3384 | 2.3607
Cars | All Cars | Cars |  | 2524000 |  |  |  | 1800 | 2 | 8.829 |  |  | 10884462.967 |  | 2364.09 |  | 11.5959 | 14570.7983 | 0.00044142 | 32387170.6383 | 0.00088284 | 1825.2 |  | 8.9526 | 14570.7983 | 0.00015683 | 11506912.9076 | 0.00031367 |  | 2094.645 | 2 | 10.2742 | 14570.7983 | 0.00029913 | 24315986.6761 | 0.00059825
LGV | All LGVs | LGV |  | 308000 |  |  |  | 3000 | 2 | 14.715 |  |  | 18417774.9469 |  | 3500 |  | 17.1675 | 27412.7489 | 0.0021206 | 35616392.9553 | 0.0042413 | 3042 |  | 14.921 | 26261.9502 | 0.0012101 | 19471032.5083 | 0.0024203 |  | 3271 | 2 | 16.0443 | 26261.9502 | 0.0016654 | 19941720.6812 | 0.0033308
[12 empty] | Total Standard axle - km per year, as proxy for damage factor | 8068284042.0919 | [5 empty] | Total Standard axle - km per year - proxy for damage factor | 10463262776.3984 | [5 empty] | Total Standard axle - km per year - proxy for damage factor | 8529685117.9194 | [6 empty] | Total Standard axle - km per year - proxy for damage factor | 8542966439.1321
[20 empty] | 1.2968 | 129.7% | [6 empty] | * Reference weight limited to 44,000kg by regulation; annual distance driven increased so that aggregate payload is the same.
| * Max weight set at 27,000 kg, the most allowable for a 3 axle vehicle with ZEV powertrain. | [26 empty] | 105.7% | [7 empty] | 105.9%
[8 empty] | Axle numbers from UK Government. Guidance HGV maximum weights. In: Transport Df, editor. 2010. | [10 empty] | bus + HGV | 99.35% | [6 empty] | 99.64% | [7 empty] | 99.48%
|  |  |  | 1.2108 |  |  |  | HGV maximum weights - GOV.UK (www.gov.uk)

## For output table
[10 empty] | g = |  | Standard axle |  |  | 1.0744
[10 empty] | 9.81 |  | 80 |  |  | 430.17
[10 empty] | N/kg |  | kN |  |  | 1.014 |  |  |  | BEV | BEV | [5 empty] | FCEV |  | FCEV
[15 empty] | Battery drivetrain weight formula | [6 empty] | Fuel cell drive train weight formula
[8 empty] | Internal combustion engine vehicles | [5 empty] | ICE | BEV weight = 1.0744 x ICE weight + 430.17 | [6 empty] | FCEV weight = 1.014 x ICE weight | [6 empty] | Petrol -> battery, Diesel -> Hydrogen = "like for like" | [5 empty] | L4L
| Vehicle class |  | Subcategory | Number registered in Scotland | Chassis | weight range |  | Reference weight (ICE) | Number of axles | Reference weight / axle | Average annual distance driven, per vehicle | Standard axles per axle (ICE) | Road Wear Potential (ICE) | RWIF (standard axle -km per year) (ICE) | Reference weight (BEV) | Number of axles per vehicle | Weight / axle | Average annual distance driven, per vehicle | Standard axles per axle (BEV) | Road Wear Potential (BEV) | standard axle -km per year (BEV) | Reference weight (FCEV) | Number of axles | Reference weight / axle | Average annual distance driven, per vehicle | Standard axles per axle (FCEV) | Road Wear Potential (FCEV) | standard axle -km per year (FCEV) | Fuel type | Reference weight (Like for Like) | Number of axles | Reference weight / axle | Average annual distance driven, per vehicle | Standard axles per axle (Like for Like) | Road Wear Potential (Like for Like) | standard axle -km per year (Like for like)
|  |  |  | nr |  | from kg | to kg | kg | nr. | kN | km | nr. |  | millions | kg | nr. | kN | km | nr. |  | nr. | kg | nr. | kN | km | nr. |  | nr. |  | kg | nr. | kN | km | nr. |  | nr.
Buses and Coaches | Buses and Coaches | Buses & Coaches |  | 14154 | Two axle rigid | 14000 | 24800 | 17000 | 2 | 83.385 | 45471.2449 | 1.1803 | 2.3606 | 1519279981.5724 | 18694.97 | 2 | 91.6988 | 45471.2449 | 1.7262 | 3.4524 | 2221985498.6864 | 17238 | 2 | 84.5524 | 45471.2449 | 1.2478 | 2.4956 | 1606163067.7805 | FCEV | 17238 | 2 | 84.5524 | 45471.2449 | 1.2478 | 2.4956 | 1606163067.7805
| Cars | Cars | Petrol | 1544505.352 |  | 1000 | 2600 | 1800 | 2 | 8.829 | 14570.7983 | 0.00014835 | 0.0002967 | 6677115.3342 | 2364.09 | 2 | 11.5959 | 14570.7983 | 0.00044142 | 0.00088284 | 19868033.3935 | 1825.2 | 2 | 8.9526 | 14570.7983 | 0.00015683 | 0.00031367 | 7058959.6251 | BEV | 2364.09 | 2 | 11.5959 | 14570.7983 | 0.00044142 | 0.00088284 | 19868033.3935
| Cars | Cars | Diesel | 973215.32 |  | 1000 | 2600 | 1800 | 2 | 8.829 | 14570.7983 | 0.00014835 | 0.0002967 | 4207347.6328 | 2364.09 | 2 | 11.5959 | 14570.7983 | 0.00044142 | 0.00088284 | 12519137.2447 | 1825.2 | 2 | 8.9526 | 14570.7983 | 0.00015683 | 0.00031367 | 4447953.2826 | FCEV | 1825.2 | 2 | 8.9526 | 14570.7983 | 0.00015683 | 0.00031367 | 4447953.2826
Motorcycles | Motorcycles | Motorcycles |  | 71666 |  |  |  | 200 | 2 | 0.981 | 4490.2743 | 2.2611e-08 | 4.5222e-08 | 14.5523 | 645.05 | 2 | 3.164 | 4490.2743 | neg. | neg. | neg. | 202.8 | 2 | 0.99473 | 4490.2743 | neg. | neg. | neg. | BEV | 645.05 | 2 | 3.164 | 4490.2743 | 2.4466e-06 | 4.8933e-06 | 1574.6559
| Goods | HGV | 3.5t - 7.5t | 7986.2616 | Two axle rigid | 3500 | 7500 | 5500 | 2 | 26.9775 | 72127.1261 | 0.012931 | 0.025863 | 14897692.7211 | 6339.37 | 2 | 31.0946 | 72127.1261 | 0.022823 | 0.045647 | 26293757.6363 | 5577 | 2 | 27.3552 | 72127.1261 | 0.013671 | 0.027342 | 15749647.2895 | FCEV | 5577 | 2 | 27.3552 | 72127.1261 | 0.013671 | 0.027342 | 15749647.2895
| Goods | HGV | 7.5t - 12t | 1274.5602 | Two axle rigid | 7500 | 12000 | 9750 | 2 | 47.8237 | 72127.1261 | 0.12771 | 0.25541 | 23480294.4094 | 10905.57 | 2 | 53.4918 | 72127.1261 | 0.19989 | 0.39978 | 36751794.8943 | 9886.5 | 2 | 48.4933 | 72127.1261 | 0.13501 | 0.27002 | 24823062.3442 | FCEV | 9886.5 | 2 | 48.4933 | 72127.1261 | 0.13501 | 0.27002 | 24823062.3442
| Goods | HGV | 12t - 16t | 1237.7232 | Two axle rigid | 12000 | 16000 | 14000 | 2 | 68.67 | 72127.1261 | 0.54289 | 1.0858 | 96930487.4073 | 15471.77 | 2 | 75.889 | 72127.1261 | 0.80976 | 1.6195 | 144580012.0077 | 14196 | 2 | 69.6314 | 72127.1261 | 0.57393 | 1.1479 | 102473652.588 | FCEV | 14196 | 2 | 69.6314 | 72127.1261 | 0.57393 | 1.1479 | 102473652.588
| Goods | HGV | 16t - 20t | 4656.1968 | Three axle rigid | 16000 | 20000 | 18000 | 3 | 58.86 | 17258.9152 | 0.29304 | 0.87911 | 70645932.2043 | 19769.37 | 3 | 64.6458 | 17258.9152 | 0.42639 | 1.2792 | 102794163.8995 | 18252 | 3 | 59.684 | 17258.9152 | 0.30979 | 0.92938 | 74685962.1477 | FCEV | 18252 | 3 | 59.684 | 17258.9152 | 0.30979 | 0.92938 | 74685962.1477
| Goods | HGV | 20t - 24t | 677.8008 | Three axle rigid | 20000 | 24000 | 22000 | 3 | 71.94 | 17258.9152 | 0.65392 | 1.9617 | 22948727.6641 | 24066.97 | 3 | 78.699 | 17258.9152 | 0.93652 | 2.8096 | 32866507.3703 | 22308 | 3 | 72.9472 | 17258.9152 | 0.69131 | 2.0739 | 24261096.8839 | FCEV | 22308 | 3 | 72.9472 | 17258.9152 | 0.69131 | 2.0739 | 24261096.8839
| Goods | HGV | 24t - 28t | 5367.1509 | Three axle rigid | 24000 | 27000 | 25500 | 3 | 83.385 | 17258.9152 | 1.1803 | 3.5409 | 327997353.3538 | 27000 | 3 | 88.29 | 17787.7859 | 1.4835 | 4.4505 | 424886637.224 | 25857 | 3 | 84.5524 | 17258.9152 | 1.2478 | 3.7434 | 346754542.7285 | FCEV | 25857 | 3 | 84.5524 | 17258.9152 | 1.2478 | 3.7434 | 346754542.7285
| Goods | HGV | 28t - 32t | 4446.2259 | Four axle rigid | 28000 | 32000 | 30000 | 4 | 73.575 | 45692.5132 | 0.71542 | 2.8617 | 581376799.53 | 32000 | 4 | 78.48 | 46638.0198 | 0.92614 | 3.7046 | 768188228.3042 | 30420 | 4 | 74.6051 | 45692.5132 | 0.75633 | 3.0253 | 614624002.9458 | FCEV | 30420 | 4 | 74.6051 | 45692.5132 | 0.75633 | 3.0253 | 614624002.9458
| Goods | HGV | 32t - 38t | 637.2801 | Four axle articulated | 32000 | 38000 | 35000 | 4 | 85.8375 | 173886.0645 | 1.3254 | 5.3016 | 587493979.6597 | 38000 | 4 | 93.195 | 174042.4247 | 1.8417 | 7.3667 | 817063812.7611 | 35490 | 4 | 87.0392 | 173886.0645 | 1.4012 | 5.6048 | 621091006.3438 | FCEV | 35490 | 4 | 87.0392 | 173886.0645 | 1.4012 | 5.6048 | 621091006.3438
| Goods | HGV | 38t - 40t | 3957.6752 | Five axle articulated | 38000 | 40000 | 39000 | 5 | 76.518 | 125999.1169 | 0.83694 | 4.1847 | 2086758282.8317 | 40000 | 5 | 78.48 | 133344.1409 | 0.92614 | 4.6307 | 2443768821.9252 | 39546 | 5 | 77.5893 | 125999.1169 | 0.8848 | 4.424 | 2206093758.8347 | FCEV | 39546 | 5 | 77.5893 | 125999.1169 | 0.8848 | 4.424 | 2206093758.8347
| Goods | HGV | 40t - 44t | 6596.1253 | Six axle articulated | 40000 | 44000 | 42000 | 6 | 68.67 | 125999.1169 | 0.54289 | 3.2573 | 2707172258.2719 | 44000 | 6 | 71.94 | 130451.9543 | 0.65392 | 3.9235 | 3376078403.44 | 42588 | 6 | 69.6314 | 125999.1169 | 0.57393 | 3.4436 | 2861987357.2323 | FCEV | 42588 | 6 | 69.6314 | 125999.1169 | 0.57393 | 3.4436 | 2861987357.2323
| Light Goods | LGV | Petrol | 9842.144 |  | 2500 | 3500 | 3000 | 2 | 14.715 | 26261.9502 | 0.0011447 | 0.0022893 | 591735.7413 | 3500 | 2 | 17.1675 | 27412.7489 | 0.0021206 | 0.0042413 | 1144301.7817 | 3042 | 2 | 14.921 | 26261.9502 | 0.0012101 | 0.0024203 | 625575.3416 | BEV | 3500 | 2 | 17.1675 | 26261.9502 | 0.0021206 | 0.0042413 | 1096263.5145
| Light Goods | LGV | Diesel | 296494.588 |  | 2500 | 3500 | 3000 | 2 | 14.715 | 26261.9502 | 0.0011447 | 0.0022893 | 17826039.2057 | 3500 | 2 | 17.1675 | 27412.7489 | 0.0021206 | 0.0042413 | 34472091.1736 | 3042 | 2 | 14.921 | 26261.9502 | 0.0012101 | 0.0024203 | 18845457.1667 | FCEV | 3042 | 2 | 14.921 | 26261.9502 | 0.0012101 | 0.0024203 | 18845457.1667
HGV | All HGVs | HGV |  | 36837 |  |  |  | 22083.3333 | 2 to 6 | 65.9541 |  |  |  | 6519701808.0533 | [6 empty] | 8173272139.4625 | [6 empty] | 6892544089.3384
Cars | All Cars | Cars |  | 2524000 |  |  |  | 1800 | 2 | 8.829 |  |  |  | 10884462.967 | [6 empty] | 32387170.6383 | [6 empty] | 11506912.9076
LGV | All LGVs | LGV |  | 308000 |  |  |  | 3000 | 2 | 14.715 |  |  |  | 18417774.9469 | [6 empty] | 35616392.9553 | [6 empty] | 19471032.5083
[12 empty] | Total Standard axle - km per year, as proxy for damage factor |  | 8068284042.0919 | [5 empty] | Total Standard axle - km per year - proxy for damage factor | 10463261201.7425 |  |  |  |  | Total Standard axle - km per year - proxy for damage factor |  | 8529685102.5349 | [5 empty] | Total Standard axle - km per year - proxy for damage factor |  | 8542966439.1321
[21 empty] | 129.7% | [6 empty] | 105.7% | [7 empty] | 105.9%
* Max weight set at 27,000 kg, the most allowable for a 3 axle vehicle with ZEV powertrain.
Axle numbers from UK Government. Guidance HGV maximum weights. In: Transport Df, editor. 2010.
HGV maximum weights - GOV.UK (www.gov.uk)

## weight distribution sensitivity
What if the vehicles are unevenly loaded?
Consider a scenario where one axle carries a percentage higher than the other/s, the other/s being equal. | [9 empty] | g = |  |  |  |  | Standard axle |  |  | 1.0744
[10 empty] | 9.81 |  |  |  |  | 80 |  |  | 430.17
Higher load % | 0% | [8 empty] | N/kg |  |  |  |  | kN |  |  | 1.014
[18 empty] | Battery drivetrain weight formula | [9 empty] | Fuel cell drive train weight formula
[8 empty] | Internal combustion engine vehicles |  |  |  | ICE | ICE | ICE | ICE | ICE | ICE | BEV weight = 1.0744 x ICE weight + 430.17 |  |  |  | BEV | BEV | BEV | BEV | BEV | BEV | FCEV weight = 1.014 x ICE weight |  |  |  | FCEV | FCEV | FCEV | FCEV | FCEV | FCEV | Petrol -> battery, Diesel -> Hydrogen = "like for like" |  |  |  |  | L4L | L4L | L4L | L4L | L4L | L4L
| Vehicle class |  | Subcategory | Number registered in Scotland | Subcategory as percentage of total | weight range |  | Reference weight (ICE) | Number of axles | Average Reference weight / axle | Average annual distance driven, per vehicle | Load on heavy axle | Load on light axle/s (each) | Standard axles per heavy axle (ICE) | Standard axles per light axle (ICE) | Class Road Wear Factor, as standard axle -km per year (ICE) | Road Wear Potential per vehicle (ICE) | Reference weight (BEV) | Number of axles | Reference weight / axle | Average annual distance driven, per vehicle | Load on heavy axle | Load on light axle/s (each) | Standard axles per heavy axle (BEV) | Standard axles per light axle (BEV) | Class Road Wear Factor, as standard axle -km per year (BEV) | Road Wear Potential per vehicle (BEV) | Reference weight (FCEV) | Number of axles | Reference weight / axle | Average annual distance driven, per vehicle | Load on heavy axle | Load on light axle/s (each) | Standard axles per heavy axle (FCEV) | Standard axles per light axle (FCEV) | Class Road Wear Factor, as standard axle -km per year (FCEV) | Road Wear Potential per vehicle (FCEV) | Fuel type | Reference weight (Like for Like) | Number of axles | Reference weight / axle | Average annual distance driven, per vehicle | Load on heavy axle | Load on light axle/s (each) | Standard axles per heavy axle (L4L) | Standard axles per light axle (L4L) | Class Road Wear Factor, as standard axle -km per year (L4L) | Road Wear Potential per vehicle (L4L)
|  |  |  | nr | % | from kg | to kg | kg | nr. | kN | km | kN | kN |  |  |  |  | kg | nr. | kN | km | kN | kN |  |  |  |  | kg | nr. | kN | km | kN | kN | [5 empty] | kg | nr. | kN | km | kN | kN |  |  |  |  | Checks …
[49 empty] | At evens | At 20% | At evens cf main table
difference
Buses and Coaches | Buses and Coaches | Buses & Coaches |  | 14154 |  | 14000 | 19500 | 17000 | 2 | 83.385 | 45471.2449 | 83.385 | 83.385 | 1.1803 | 1.1803 | 1519279981.5724 | 2.3606 | 18694.97 | 2 | 91.6988 | 45471.2449 | 91.6988 | 91.6988 | 1.7262 | 1.7262 | 2221985498.6864 | 3.4524 | 17238 | 2 | 84.5524 | 45471.2449 | 84.5524 | 84.5524 | 1.2478 | 1.2478 | 1606163067.7805 | 2.4956 | FCEV | 17238 | 2 | 84.5524 | 45471.2449 | 84.5524 | 84.5524 | 1.2478 | 1.2478 | 1606163067.7805 | 2.4956 | 1.4625 | 1.4625 | 1.4625 | 0
| Cars | Cars | Petrol | 1544505.352 |  | 1000 | 2600 | 1800 | 2 | 8.829 | 14570.7983 | 8.829 | 8.829 | 0.00014835 | 0.00014835 | 6677115.3342 | 0.0002967 | 2364.09 | 2 | 11.5959 | 14570.7983 | 11.5959 | 11.5959 | 0.00044142 | 0.00044142 | 19868033.3935 | 0.00088284 | 1825.2 | 2 | 8.9526 | 14570.7983 | 8.9526 | 8.9526 | 0.00015683 | 0.00015683 | 7058959.6251 | 0.00031367 | BEV | 2364.09 | 2 | 11.5959 | 14570.7983 | 11.5959 | 11.5959 | 0.00044142 | 0.00044142 | 19868033.3935 | 0.00088284 | 2.9755 | 2.9755 | 2.9755 | 0
| Cars | Cars | Diesel | 973215.32 |  | 1000 | 2600 | 1800 | 2 | 8.829 | 14570.7983 | 8.829 | 8.829 | 0.00014835 | 0.00014835 | 4207347.6328 | 0.0002967 | 2364.09 | 2 | 11.5959 | 14570.7983 | 11.5959 | 11.5959 | 0.00044142 | 0.00044142 | 12519137.2447 | 0.00088284 | 1825.2 | 2 | 8.9526 | 14570.7983 | 8.9526 | 8.9526 | 0.00015683 | 0.00015683 | 4447953.2826 | 0.00031367 | FCEV | 1825.2 | 2 | 8.9526 | 14570.7983 | 8.9526 | 8.9526 | 0.00015683 | 0.00015683 | 4447953.2826 | 0.00031367 | 2.9755 | 2.9755 | 2.9755 | 0
| Motorcycles | Motor- cycles |  | 71666 |  |  |  | 200 | 2 | 0.981 | 4490.2743 | 0.981 | 0.981 | 2.2611e-08 | 2.2611e-08 | 14.5523 | 4.5222e-08 | 645.05 | 2 | 3.164 | 4490.2743 | 3.164 | 3.164 | 2.4466e-06 | 2.4466e-06 | 1574.6559 | 4.8933e-06 | 202.8 | 2 | 0.99473 | 4490.2743 | 0.99473 | 0.99473 | 2.3904e-08 | 2.3904e-08 | 15.3845 | 4.7808e-08 | BEV | 645.05 | 2 | 3.164 | 4490.2743 | 3.164 | 3.164 | 2.4466e-06 | 2.4466e-06 | 1574.6559 | 4.8933e-06 | 108.2065 | 108.2065 | 108.2065 | 0
| Goods | Heavy Goods | 3.5t to 7.5t | 7986.2616 |  | 3500 | 7500 | 5500 | 2 | 26.9775 | 72127.1261 | 26.9775 | 26.9775 | 0.012931 | 0.012931 | 14897692.7211 | 0.025863 | 6339.37 | 2 | 31.0946 | 72127.1261 | 31.0946 | 31.0946 | 0.022823 | 0.022823 | 26293757.6363 | 0.045647 | 5577 | 2 | 27.3552 | 72127.1261 | 27.3552 | 27.3552 | 0.013671 | 0.013671 | 15749647.2895 | 0.027342 | FCEV | 5577 | 2 | 27.3552 | 72127.1261 | 27.3552 | 27.3552 | 0.013671 | 0.013671 | 15749647.2895 | 0.027342 | 1.765 | 1.765 | 1.765 | 0
| Goods | Heavy Goods | 7.5t to 12t | 1274.5602 |  | 7500 | 12000 | 9750 | 2 | 47.8237 | 72127.1261 | 47.8237 | 47.8237 | 0.12771 | 0.12771 | 23480294.4094 | 0.25541 | 10905.57 | 2 | 53.4918 | 72127.1261 | 53.4918 | 53.4918 | 0.19989 | 0.19989 | 36751794.8943 | 0.39978 | 9886.5 | 2 | 48.4933 | 72127.1261 | 48.4933 | 48.4933 | 0.13501 | 0.13501 | 24823062.3442 | 0.27002 | FCEV | 9886.5 | 2 | 48.4933 | 72127.1261 | 48.4933 | 48.4933 | 0.13501 | 0.13501 | 24823062.3442 | 0.27002 | 1.5652 | 1.5652 | 1.5652 | 0
| Goods | Heavy Goods | 12t to 16t | 1237.7232 |  | 12000 | 16000 | 14000 | 2 | 68.67 | 72127.1261 | 68.67 | 68.67 | 0.54289 | 0.54289 | 96930487.4073 | 1.0858 | 15471.77 | 2 | 75.889 | 72127.1261 | 75.889 | 75.889 | 0.80976 | 0.80976 | 144580012.0077 | 1.6195 | 14196 | 2 | 69.6314 | 72127.1261 | 69.6314 | 69.6314 | 0.57393 | 0.57393 | 102473652.588 | 1.1479 | FCEV | 14196 | 2 | 69.6314 | 72127.1261 | 69.6314 | 69.6314 | 0.57393 | 0.57393 | 102473652.588 | 1.1479 | 1.4916 | 1.4916 | 1.4916 | 0
| Goods | Heavy Goods | 16t to 20t | 4656.1968 |  | 16000 | 20000 | 18000 | 3 | 58.86 | 17258.9152 | 58.86 | 58.86 | 0.29304 | 0.29304 | 70645932.2043 | 0.87911 | 19769.37 | 3 | 64.6458 | 17258.9152 | 64.6458 | 64.6458 | 0.42639 | 0.42639 | 102794163.8995 | 1.2792 | 18252 | 3 | 59.684 | 17258.9152 | 59.684 | 59.684 | 0.30979 | 0.30979 | 74685962.1477 | 0.92938 | FCEV | 18252 | 3 | 59.684 | 17258.9152 | 59.684 | 59.684 | 0.30979 | 0.30979 | 74685962.1477 | 0.92938 | 1.4551 | 1.4551 | 1.4551 | 0
| Goods | Heavy Goods | 20t to 24t | 677.8008 |  | 20000 | 24000 | 22000 | 3 | 71.94 | 17258.9152 | 71.94 | 71.94 | 0.65392 | 0.65392 | 22948727.6641 | 1.9617 | 24066.97 | 3 | 78.699 | 17258.9152 | 78.699 | 78.699 | 0.93652 | 0.93652 | 32866507.3703 | 2.8096 | 22308 | 3 | 72.9472 | 17258.9152 | 72.9472 | 72.9472 | 0.69131 | 0.69131 | 24261096.8839 | 2.0739 | FCEV | 22308 | 3 | 72.9472 | 17258.9152 | 72.9472 | 72.9472 | 0.69131 | 0.69131 | 24261096.8839 | 2.0739 | 1.4322 | 1.4322 | 1.4322 | 0
| Goods | Heavy Goods | 24t to 28t | 5367.1509 |  | 24000 | 27000 | 25500 | 3 | 83.385 | 17258.9152 | 83.385 | 83.385 | 1.1803 | 1.1803 | 327997353.3538 | 3.5409 | 27000 | 3 | 88.29 | 17787.7859 | 88.29 | 88.29 | 1.4835 | 1.4835 | 424886637.224 | 4.4505 | 25857 | 3 | 84.5524 | 17258.9152 | 84.5524 | 84.5524 | 1.2478 | 1.2478 | 346754542.7285 | 3.7434 | FCEV | 25857 | 3 | 84.5524 | 17258.9152 | 84.5524 | 84.5524 | 1.2478 | 1.2478 | 346754542.7285 | 3.7434 | 1.2954 | 1.2954 | 1.2954 | 0
| Goods | Heavy Goods | 28t to 32t | 4446.2259 | rigid | 28000 | 32000 | 30000 | 4 | 73.575 | 45692.5132 | 73.575 | 73.575 | 0.71542 | 0.71542 | 581376799.53 | 2.8617 | 32000 | 4 | 78.48 | 46638.0198 | 78.48 | 78.48 | 0.92614 | 0.92614 | 768188228.3042 | 3.7046 | 30420 | 4 | 74.6051 | 45692.5132 | 74.6051 | 74.6051 | 0.75633 | 0.75633 | 614624002.9458 | 3.0253 | FCEV | 30420 | 4 | 74.6051 | 45692.5132 | 74.6051 | 74.6051 | 0.75633 | 0.75633 | 614624002.9458 | 3.0253 | 1.3213 | 1.39 | 1.3213 | 0
| Goods | Heavy Goods | 32t to 38t | 637.2801 | artic | 32000 | 38000 | 35000 | 4 | 85.8375 | 173886.0645 | 85.8375 | 85.8375 | 1.3254 | 1.3254 | 587493979.6597 | 5.3016 | 38000 | 4 | 93.195 | 174042.4247 | 93.195 | 93.195 | 1.8417 | 1.8417 | 817063812.7611 | 7.3667 | 35490 | 4 | 87.0392 | 173886.0645 | 87.0392 | 87.0392 | 1.4012 | 1.4012 | 621091006.3438 | 5.6048 | FCEV | 35490 | 4 | 87.0392 | 173886.0645 | 87.0392 | 87.0392 | 1.4012 | 1.4012 | 621091006.3438 | 5.6048 | 1.3908 | 1.3908 | 1.3908 | 0
| Goods | Heavy Goods | 38t - 40t | 3957.6752 | artic | 38000 | 40000 | 39000 | 5 | 76.518 | 125999.1169 | 76.518 | 76.518 | 0.83694 | 0.83694 | 2086758282.8317 | 4.1847 | 40000 | 5 | 78.48 | 133344.1409 | 78.48 | 78.48 | 0.92614 | 0.92614 | 2443768821.9252 | 4.6307 | 39546 | 5 | 77.5893 | 125999.1169 | 77.5893 | 77.5893 | 0.8848 | 0.8848 | 2206093758.8347 | 4.424 | FCEV | 39546 | 5 | 77.5893 | 125999.1169 | 77.5893 | 77.5893 | 0.8848 | 0.8848 | 2206093758.8347 | 4.424 | 1.1711 | 1.1711 | 1.1711 | 0
| Goods | Heavy Goods | 40t - 44t | 6596.1253 | artic | 40000 | 44000 | 42000 | 6 | 68.67 | 125999.1169 | 68.67 | 68.67 | 0.54289 | 0.54289 | 2707172258.2719 | 3.2573 | 44000 | 6 | 71.94 | 130451.9543 | 71.94 | 71.94 | 0.65392 | 0.65392 | 3376078403.44 | 3.9235 | 42588 | 6 | 69.6314 | 125999.1169 | 69.6314 | 69.6314 | 0.57393 | 0.57393 | 2861987357.2323 | 3.4436 | FCEV | 42588 | 6 | 69.6314 | 125999.1169 | 69.6314 | 69.6314 | 0.57393 | 0.57393 | 2861987357.2323 | 3.4436 | 1.2471 | 1.2471 | 1.2471 | 0
| Light Goods | Light Goods | Petrol | 9842.144 |  | 2500 | 3500 | 3000 | 2 | 14.715 | 26261.9502 | 14.715 | 14.715 | 0.0011447 | 0.0011447 | 591735.7413 | 0.0022893 | 3500 | 2 | 17.1675 | 27412.7489 | 17.1675 | 17.1675 | 0.0021206 | 0.0021206 | 1144301.7817 | 0.0042413 | 3042 | 2 | 14.921 | 26261.9502 | 14.921 | 14.921 | 0.0012101 | 0.0012101 | 625575.3416 | 0.0024203 | BEV | 3500 | 2 | 17.1675 | 27412.7489 | 17.1675 | 17.1675 | 0.0021206 | 0.0021206 | 1144301.7817 | 0.0042413 | 1.9338 | 1.9338 | 1.9338 | 0
| Light Goods | Light Goods | Diesel | 296494.588 |  | 2500 | 3500 | 3000 | 2 | 14.715 | 26261.9502 | 14.715 | 14.715 | 0.0011447 | 0.0011447 | 17826039.2057 | 0.0022893 | 3500 | 2 | 17.1675 | 27412.7489 | 17.1675 | 17.1675 | 0.0021206 | 0.0021206 | 34472091.1736 | 0.0042413 | 3042 | 2 | 14.921 | 26261.9502 | 14.921 | 14.921 | 0.0012101 | 0.0012101 | 18845457.1667 | 0.0024203 | FCEV | 3042 | 2 | 14.921 | 26261.9502 | 14.921 | 14.921 | 0.0012101 | 0.0012101 | 18845457.1667 | 0.0024203 | 1.9338 | 1.9338 | 1.9338 | 0
#DIV/0!
HGV | All HGVs | HGV |  | 36837 |  |  |  | 22083.3333 | 2 to 6 | 65.9541 | 68192.8687 |  |  |  | 0.63206 | 6519701808.0533 | 2.233 | 23728.1167 |  | 71.3628 | 69190.1755 |  |  |  | 0.84142 | 8173272139.4625 | 2.9229 | 22392.5 |  | 66.8774 | 68192.8687 |  |  |  | 0.66821 | 4030556732.1062 | 2.3607 |  | 22392.5 | 3.1111 | 66.8774 | 68192.8687 |  |  |  | 0.66821 | 6892544089.3384 | 2.3607 | 1.2536 | 1.2679 | 1.2536 | 0
Cars | All Cars | Cars |  | 2524000 |  |  |  | 1800 | 2 | 8.829 | 14570.7983 |  |  |  | 0.00014835 | 10884462.967 | 0.0002967 | 2364.09 |  | 11.5959 | 14570.7983 |  |  |  | 0.00044142 | 32387170.6383 | 0.00088284 | 1825.2 |  | 8.9526 | 14570.7983 |  |  |  | 0.00015683 | 11506912.9076 | 0.00031367 |  | 2094.645 | 2 | 10.2742 | 14570.7983 |  |  |  | 0.00029913 | 24315986.6761 | 0.00059825 | 2.9755 | 2.9755 | 2.9755 | 0
LGV | All LGVs | LGV |  | 308000 |  |  |  | 3000 | 2 | 14.715 | 26261.9502 |  |  |  | 0.0011447 | 18417774.9469 | 0.0022893 | 3500 |  | 17.1675 | 27412.7489 |  |  |  | 0.0021206 | 35616392.9553 | 0.0042413 | 3042 |  | 14.921 | 26261.9502 |  |  |  | 0.0012101 | 19471032.5083 | 0.0024203 |  | 3271 | 2 | 16.0443 | 26837.3495 |  |  |  | 0.0016654 | 19989758.9484 | 0.0033308 | 1.9338 | 1.9338 | 1.9338 | 0
#DIV/0!
[15 empty] | Total Standard axle - km per year, as proxy for damage factor | 8068284042.0919 | [8 empty] | Total Standard axle - km per year - proxy for damage factor | 10463262776.3984 | [8 empty] | Total Standard axle - km per year - proxy for damage factor | 8529685117.9194 | [9 empty] | Total Standard axle - km per year - proxy for damage factor | 8543014477.3993 |  | 1.2968 | 1.3019 | 1.2968 | 0
[26 empty] | 129.7% | [9 empty] | 105.7% | [10 empty] | 105.9%
Axle numbers from UK Government. Guidance HGV maximum weights. In: Transport Df, editor. 2010.
HGV maximum weights - GOV.UK (www.gov.uk)
|  |  |  | Scottish Transport Statistics No 39 - 2020 Edition - PDF only |  |  |  | Starter guess, other than for HGVs |  |  | From tab 'consumption and Emissions calcs' | Rhodes 1983 | = nr. Standard axles per axle x nr. axles per vehicle x nr vehicles registered x average distance travelled per veh.
|  |  |  | Chapter 01 - Road Transport Vehicles 2020 |  |  |  | Buses from ADL specs - single deck 13T, double deck 2 axle 18-19T, double deck 3 axle 24T. Also includes minibuses |  |  |  | Standard axle, ie damage factor, is proportionate to the 4th power of axle load
|  |  |  | data as at end 2019 | [9 empty] | Weight equivalences: |  | Hydrocarbon | Battery |  | Fuel Cell
[16 empty] | kg | kg | factor | kg | factor
|  |  |  | NB. Data discrepancy | [9 empty] | Mercedes Benz GLC / EQ-C | SUV / large car | 1950 | 2455 | 1.259 | 1970 | 1.0103 | Source: Mercedes benz websites
|  |  |  | Scottish gov dataset (table 1.8) shows breakdown of Goods vehicle tax class by weight as a percentage of total, with an overall total of 28,100 vehicles at end 2019 | [9 empty] | ADL enviro200 | Single decker bus | 13700 | 18700 | 1.365 |  |  | Source: ADL website
|  |  |  | Scottish Gov dataset shows elsewhere (table 1.2) total number of Goods vehicle body type = 37,000. | [9 empty] | ADLL Enviro400 | Double decker bus, two axles | 17750 | 19200 | 1.0817 |  |  | Source: ADL website. HC value is based on hybrid model, reduced by weight of 32kWh battery (~250kg)
|  |  |  | There are over 200,000 'Crown and exempt' tax class vehicles, with undefined body types. | [9 empty] | ADL Enviro500 | Double decker bus, 3 axles | 24800 |  |  |  |  | Source: ADL website
|  |  |  | We assume: | [9 empty] | Hyundai Xcient | 4x2 rigd chassis HGV, 5.15m wheelbase |  |  |  | 19000 | 1.1875 | Source: Hyundai website
|  |  |  | The difference between Goods body type and Goods tax class is taken up by the Crown and Exempt tax class. | [9 empty] | Hyundai Super Aero City | 4x2 rigd chassis HGV, 5.40m wheelbase | 16000 |  |  |  |  | Source: Hyundai website
The percentages of Goods vehicles by weight raneg will be applkied to the total number of Goods vehicle body types, to achieve a better indiaction of the numebr of vehicles actually in use
[18 empty] | average |  | average
[18 empty] | 1.2352 |  | 1.0989
* TRRL report 979. R R Addis and R A Whitmarsh. RELATIVE DAMAGING POWER OF WHEEL LOADS IN MIXED TRAFFIC. TRRL 1981
LR979.tif (trl.co.uk)
"A convenient indication of the damaging power of a given spectrum is that number of 80 kN axles that are equivalent to 100 axles of the traffic spectrum considered"
[10 empty] | See also | Simone Lombardi, Laura Tribioli, Giulio Guandalini, Paolo Iora |  |  | Energy performance and well-to-wheel analysis of different powertrain solutions for freight transportation | [6 empty] | IJHE, April 2020
Energy performance and well-to-wheel analysis of different powertrain solutions for freight transportation - ScienceDirect
[11 empty] | Payload |  |  | Vehicle empty weight |  |  | Vehicle extra weight |  | New vehicle gross weight for same payload |  | Weight increase factor
[10 empty] | Gross weight. | ICE | BEV | FCEV | ICE | BEV | FCEV | BEV | FCEV | BEV | FCEV | BEV |  |  |  | FCEV
[10 empty] | 3500 | 1457 | 733 | 1391 | 2043 | 2767 | 2109 | 724 | 66 | 4224 | 3566 | 1.2069 |  |  |  | 1.0189
[10 empty] | 5200 | 2957 | 2129 | 2902 | 2243 | 3071 | 2298 | 828 | 55 | 6028 | 5255 | 1.1592 |  |  |  | 1.0106
[10 empty] | 18000 | 14335 | 12519 | 14099 | 3665 | 5481 | 3901 | 1816 | 236 | 19816 | 18236 | 1.1009 |  |  |  | 1.0131
[10 empty] | 44000 | 36347 | 32661 | 35587 | 7653 | 11339 | 8413 | 3686 | 760 | 47686 | 44760 | 1.0838 |  |  |  | 1.0173
[19 empty] | NB maximum permissible weight = 44,000 kg | average: | 1.1377 |  |  |  | 1.015
So a table …
[10 empty] | ICE weight | BEV weight | FCEV weight | FCEV at 1.015 x ICE
[10 empty] | 1950 | 2455 | 1970 | 1979.25
[10 empty] | 3500 | 4224 | 3566 | 3552.5
[10 empty] | 5200 | 6028 | 5255 | 5278
[10 empty] | 18000 | 19816 | 18236 | 18270
[10 empty] | 44000 | 47686 | 44760 | 44660

## Lading sensitivity (D.distance)
What if the average weight per vehcile is higher or lower than the mid point?
This will depend on how heavily loaded a commercial vehicle is. | [9 empty] | g = |  | Standard axle |  |  | 1.0744
So lets vary the reference weight by a factor: |  |  | 1 | (looked up in table below) | [5 empty] | 9.81 |  | 80 |  |  | 430.17
(If factor > ~1.07, ICE reference weight starts to exceed maximum permitted sub-class weight) | [9 empty] | N/kg |  | kN |  |  | 1.014
[15 empty] | Battery drivetrain weight formula | [6 empty] | Fuel cell drive train weight formula
[8 empty] | Internal combustion engine vehicles |  |  |  |  | ICE | ICE | BEV weight = 1.0744 x ICE weight + 430.17 |  |  |  |  | BEV | BEV | FCEV weight = 1.014 x ICE weight |  |  |  |  | FCEV | FCEV | Petrol -> battery, Diesel -> Hydrogen = "like for like" | [5 empty] | L4L | L4L
| Vehicle class |  | Subcategory | Number registered in Scotland |  | weight range |  | Reference weight (ICE) | Number of axles | Reference weight / axle | Average annual distance driven, per vehicle | Standard axles per axle (ICE) | standard axle -km per year (ICE) | Road Wear Potential (ICE) | Reference weight (BEV) | Number of axles | Reference weight / axle | Average annual distance driven, per vehicle | Standard axles per axle (BEV) | standard axle -km per year (BEV) | Road Wear Potential (BEV) | Reference weight (FCEV) | Number of axles | Reference weight / axle | Average annual distance driven, per vehicle | Standard axles per axle (FCEV) | standard axle -km per year (FCEV) | Road Wear Potential (FCEV) | Fuel type | Reference weight (Like for Like) | Number of axles | Reference weight / axle | Average annual distance driven, per vehicle | Standard axles per axle (Like for Like) | standard axle -km per year (Like for like) | Road Wear Potential (Like for Like)
|  |  |  | nr |  | from kg | to kg | kg | nr. | kN | km |  |  |  | kg | nr. | kN | km | nr. | nr. |  | kg | nr. | kN | km | nr. | nr. |  |  | kg | nr. | kN | km | nr. | nr.
Buses and Coaches | Buses and Coaches | Buses & Coaches |  | 14154 |  | 14000 | 24800 | 17000 | 2 | 83.385 | 45471.2449 | 1.1803 | 1519279981.5724 | 2.3606 | 18694.97 | 2 | 91.6988 | 45471.2449 | 1.7262 | 2221985498.6864 | 3.4524 | 17238 | 2 | 84.5524 | 45471.2449 | 1.2478 | 1606163067.7805 | 2.4956 | FCEV | 17238 | 2 | 84.5524 | 45471.2449 | 1.2478 | 1606163067.7805 | 2.4956
| Cars | Cars | Petrol | 1544505.352 |  | 1000 | 2600 | 1800 | 2 | 8.829 | 14570.7983 | 0.00014835 | 6677115.3342 | 0.0002967 | 2364.09 | 2 | 11.5959 | 14570.7983 | 0.00044142 | 19868033.3935 | 0.00088284 | 1825.2 | 2 | 8.9526 | 14570.7983 | 0.00015683 | 7058959.6251 | 0.00031367 | BEV | 2364.09 | 2 | 11.5959 | 14570.7983 | 0.00044142 | 19868033.3935 | 0.00088284
| Cars | Cars | Diesel | 973215.32 |  | 1000 | 2600 | 1800 | 2 | 8.829 | 14570.7983 | 0.00014835 | 4207347.6328 | 0.0002967 | 2364.09 | 2 | 11.5959 | 14570.7983 | 0.00044142 | 12519137.2447 | 0.00088284 | 1825.2 | 2 | 8.9526 | 14570.7983 | 0.00015683 | 4447953.2826 | 0.00031367 | FCEV | 1825.2 | 2 | 8.9526 | 14570.7983 | 0.00015683 | 4447953.2826 | 0.00031367
Motorcycles | Motorcycles | Motor- cycles |  | 71666 |  |  |  | 200 | 2 | 0.981 | 4490.2743 | 2.2611e-08 | 14.5523 | 4.5222e-08 | 645.05 | 2 | 3.164 | 4490.2743 | 2.4466e-06 | 1574.6559 | 4.8933e-06 | 202.8 | 2 | 0.99473 | 4490.2743 | 2.3904e-08 | 15.3845 | 4.7808e-08 | BEV | 645.05 | 2 | 3.164 | 4490.2743 | 2.4466e-06 | 1574.6559 | 4.8933e-06
| Goods | Heavy Goods | 3.5t to 7.5t | 7986.2616 |  | 3500 | 7500 | 5500 | 2 | 26.9775 | 72127.1261 | 0.012931 | 14897692.7211 | 0.025863 | 6339.37 | 2 | 31.0946 | 72127.1261 | 0.022823 | 26293757.6363 | 0.045647 | 5577 | 2 | 27.3552 | 72127.1261 | 0.013671 | 15749647.2895 | 0.027342 | FCEV | 5577 | 2 | 27.3552 | 72127.1261 | 0.013671 | 15749647.2895 | 0.027342
| Goods | Heavy Goods | 7.5t to 12t | 1274.5602 |  | 7500 | 12000 | 9750 | 2 | 47.8237 | 72127.1261 | 0.12771 | 23480294.4094 | 0.25541 | 10905.57 | 2 | 53.4918 | 72127.1261 | 0.19989 | 36751794.8943 | 0.39978 | 9886.5 | 2 | 48.4933 | 72127.1261 | 0.13501 | 24823062.3442 | 0.27002 | FCEV | 9886.5 | 2 | 48.4933 | 72127.1261 | 0.13501 | 24823062.3442 | 0.27002
| Goods | Heavy Goods | 12t to 16t | 1237.7232 |  | 12000 | 16000 | 14000 | 2 | 68.67 | 72127.1261 | 0.54289 | 96930487.4073 | 1.0858 | 15471.77 | 2 | 75.889 | 72127.1261 | 0.80976 | 144580012.0077 | 1.6195 | 14196 | 2 | 69.6314 | 72127.1261 | 0.57393 | 102473652.588 | 1.1479 | FCEV | 14196 | 2 | 69.6314 | 72127.1261 | 0.57393 | 102473652.588 | 1.1479
| Goods | Heavy Goods | 16t to 20t | 4656.1968 |  | 16000 | 20000 | 18000 | 3 | 58.86 | 17258.9152 | 0.29304 | 70645932.2043 | 0.87911 | 19769.37 | 3 | 64.6458 | 17258.9152 | 0.42639 | 102794163.8995 | 1.2792 | 18252 | 3 | 59.684 | 17258.9152 | 0.30979 | 74685962.1477 | 0.92938 | FCEV | 18252 | 3 | 59.684 | 17258.9152 | 0.30979 | 74685962.1477 | 0.92938
| Goods | Heavy Goods | 20t to 24t | 677.8008 |  | 20000 | 24000 | 22000 | 3 | 71.94 | 17258.9152 | 0.65392 | 22948727.6641 | 1.9617 | 24066.97 | 3 | 78.699 | 17258.9152 | 0.93652 | 32866507.3703 | 2.8096 | 22308 | 3 | 72.9472 | 17258.9152 | 0.69131 | 24261096.8839 | 2.0739 | FCEV | 22308 | 3 | 72.9472 | 17258.9152 | 0.69131 | 24261096.8839 | 2.0739
| Goods | Heavy Goods | 24t to 28t | 5367.1509 |  | 24000 | 27000 | 25500 | 3 | 83.385 | 17258.9152 | 1.1803 | 327997353.3538 | 3.5409 | 27000 | 3 | 88.29 | 17787.7859 | 1.4835 | 424886637.224 | 4.4505 | 25857 | 3 | 84.5524 | 17258.9152 | 1.2478 | 346754542.7285 | 3.7434 | FCEV | 25857 | 3 | 84.5524 | 17258.9152 | 1.2478 | 346754542.7285 | 3.7434
| Goods | Heavy Goods | 28t to 32t | 4446.2259 | rigid | 28000 | 32000 | 30000 | 4 | 73.575 | 45692.5132 | 0.71542 | 581376799.53 | 2.8617 | 32000 | 4 | 78.48 | 46638.0198 | 0.92614 | 768188228.3042 | 3.7046 | 30420 | 4 | 74.6051 | 45692.5132 | 0.75633 | 614624002.9458 | 3.0253 | FCEV | 30420 | 4 | 74.6051 | 45692.5132 | 0.75633 | 614624002.9458 | 3.0253
| Goods | Heavy Goods | 32t to 38t | 637.2801 | artic | 32000 | 38000 | 35000 | 4 | 85.8375 | 173886.0645 | 1.3254 | 587493979.6597 | 5.3016 | 38000 | 4 | 93.195 | 174042.4247 | 1.8417 | 817063812.7611 | 7.3667 | 35490 | 4 | 87.0392 | 173886.0645 | 1.4012 | 621091006.3438 | 5.6048 | FCEV | 35490 | 4 | 87.0392 | 173886.0645 | 1.4012 | 621091006.3438 | 5.6048
| Goods | Heavy Goods | 38t - 40t | 3957.6752 | artic | 38000 | 40000 | 39000 | 5 | 76.518 | 125999.1169 | 0.83694 | 2086758282.8317 | 4.1847 | 40000 | 5 | 78.48 | 133344.1409 | 0.92614 | 2443768821.9252 | 4.6307 | 39546 | 5 | 77.5893 | 125999.1169 | 0.8848 | 2206093758.8347 | 4.424 | FCEV | 39546 | 5 | 77.5893 | 125999.1169 | 0.8848 | 2206093758.8347 | 4.424
| Goods | Heavy Goods | 40t - 44t | 6596.1253 | artic | 40000 | 44000 | 42000 | 6 | 68.67 | 125999.1169 | 0.54289 | 2707172258.2719 | 3.2573 | 44000 | 6 | 71.94 | 130451.9543 | 0.65392 | 3376078403.44 | 3.9235 | 42588 | 6 | 69.6314 | 125999.1169 | 0.57393 | 2861987357.2323 | 3.4436 | FCEV | 42588 | 6 | 69.6314 | 125999.1169 | 0.57393 | 2861987357.2323 | 3.4436
| Light Goods | Light Goods | Petrol | 9842.144 |  |  | 3500 | 3000 | 2 | 14.715 | 26261.9502 | 0.0011447 | 591735.7413 | 0.0022893 | 3500 | 2 | 17.1675 | 27412.7489 | 0.0021206 | 1144301.7817 | 0.0042413 | 3042 | 2 | 14.921 | 26261.9502 | 0.0012101 | 625575.3416 | 0.0024203 | BEV | 3500 | 2 | 17.1675 | 26261.9502 | 0.0021206 | 1096263.5145 | 0.0042413
| Light Goods | Light Goods | Diesel | 296494.588 |  |  | 3500 | 3000 | 2 | 14.715 | 26261.9502 | 0.0011447 | 17826039.2057 | 0.0022893 | 3500 | 2 | 17.1675 | 27412.7489 | 0.0021206 | 34472091.1736 | 0.0042413 | 3042 | 2 | 14.921 | 26261.9502 | 0.0012101 | 18845457.1667 | 0.0024203 | FCEV | 3042 | 2 | 14.921 | 26261.9502 | 0.0012101 | 18845457.1667 | 0.0024203
HGV | All HGVs | HGV |  | 36837 |  |  |  | 22083.3333 | 2 to 6 | 65.9541 | 68192.8687 | 0.63206 | 6519701808.0533 | 2.233 | 23728.1167 |  | 71.3628 | 69190.1755 | 0.84142 | 8173272139.4625 | 2.9229 | 22392.5 |  | 66.8774 | 68192.8687 | 0.66821 | 6892544089.3384 | 2.3607 |  | 22392.5 | 3.1111 | 66.8774 | 68192.8687 | 0.66821 | 6892544089.3384 | 2.3607
Cars | All Cars | Cars |  | 2524000 |  |  |  | 1800 | 2 | 8.829 | 14570.7983 | 0.00014835 | 10884462.967 | 0.0002967 | 2364.09 |  | 11.5959 | 14570.7983 | 0.00044142 | 32387170.6383 | 0.00088284 | 1825.2 |  | 8.9526 | 14570.7983 | 0.00015683 | 11506912.9076 | 0.00031367 |  | 2094.645 | 2 | 10.2742 | 14570.7983 | 0.00029913 | 24315986.6761 | 0.00059825
LGV | All LGVs | LGV |  | 308000 |  |  |  | 3000 | 2 | 14.715 | 26261.9502 | 0.0011447 | 18417774.9469 | 0.0022893 | 3500 |  | 17.1675 | 27412.7489 | 0.0021206 | 35616392.9553 | 0.0042413 | 3042 |  | 14.921 | 26261.9502 | 0.0012101 | 19471032.5083 | 0.0024203 |  | 3271 | 2 | 16.0443 | 26261.9502 | 0.0016654 | 19941720.6812 | 0.0033308
[12 empty] | Total Standard axle - km per year, as proxy for damage factor | 8068284042.0919 | [5 empty] | Total Standard axle - km per year - proxy for damage factor | 10463262776.3984 | [5 empty] | Total Standard axle - km per year - proxy for damage factor | 8529685117.9194 | [6 empty] | Total Standard axle - km per year - proxy for damage factor | 8542966439.1321
[20 empty] | 1.2968 | 129.7% | [6 empty] | * Reference weight limited to 44,000kg by regulation; annual distance driven increased so that aggregate payload is the same.
[28 empty] | 105.7% | [7 empty] | 105.9%
Axle numbers from UK Government. Guidance HGV maximum weights. In: Transport Df, editor. 2010.
HGV maximum weights - GOV.UK (www.gov.uk)
1
|  |  | Case | BEV RWF | FCEV RWF | L4L RWF
Case | Scaling factor |  |  | 129.7% | 105.7% | 105.9%
1 | 1 |  | 1 | 129.7% | 105.7% | 105.9%
2 | 0.5 |  | 2 | 149.5% | 105.7% | 106.1%
3 | 0.6 |  | 3 | 146.6% | 105.7% | 106%
4 | 0.7 |  | 4 | 144.6% | 105.7% | 106%
5 | 0.8 |  | 5 | 143.1% | 105.7% | 105.9%
6 | 0.9 |  | 6 | 142% | 105.7% | 105.9%
7 | 0.91 |  | 7 | 141.9% | 105.7% | 105.9%
8 | 0.92 |  | 8 | 141.8% | 105.7% | 105.9%
9 | 0.93 |  | 9 | 141.7% | 105.7% | 105.9%
10 | 0.94 |  | 10 | 141.6% | 105.7% | 105.9%
11 | 0.95 |  | 11 | 140.9% | 105.7% | 105.9%
12 | 0.96 |  | 12 | 139.7% | 105.7% | 105.9%
13 | 0.97 |  | 13 | 137.9% | 105.7% | 105.9%
14 | 0.98 |  | 14 | 135.3% | 105.7% | 105.9%
15 | 0.99 |  | 15 | 132.4% | 105.7% | 105.9%
16 | 1 |  | 16 | 129.7% | 105.7% | 105.9%
17 | 1.01 |  | 17 | 126.8% | 105.7% | 105.9%
18 | 1.02 |  | 18 | 124% | 105% | 105%
19 | 1.03 |  | 19 | 121.3% | 104.3% | 104%
20 | 1.04 |  | 20 | 118.7% | 102.8% | 102.1%
21 | 1.05 |  | 21 | 116.1% | 101.1% | 99.76%
22 | 1.06 |  | 22 | 113.7% | 99.14% | 97.26%
23 | 1.07 |  | 23 | 111.3% | 97.25% | 94.82%

## Lading sensitivity (D. axles)
What if the average weight per vehcile is higher or lower than the mid point?
This will depend on how heavily loaded a commercial vehicle is. | [9 empty] | g = |  | Standard axle |  |  | 1.0744
So lets vary the reference weight by a factor: |  |  | 1 | (looked up in table below) | [5 empty] | 9.81 |  | 80 |  |  | 430.17
(If factor > ~1.07, ICE reference weight starts to exceed maximum permitted sub-class weight) | [9 empty] | N/kg |  | kN |  |  | 1.014
[15 empty] | Battery drivetrain weight formula | [6 empty] | Fuel cell drive train weight formula
[8 empty] | Internal combustion engine vehicles |  |  |  |  | ICE | ICE | BEV weight = 1.0744 x ICE weight + 430.17 |  |  |  |  | BEV | BEV | FCEV weight = 1.014 x ICE weight |  |  |  |  | FCEV | FCEV | Petrol -> battery, Diesel -> Hydrogen = "like for like" | [5 empty] | L4L | L4L
| Vehicle class |  | Subcategory | Number registered in Scotland |  | weight range |  | Reference weight (ICE) | Number of axles | Reference weight / axle | Average annual distance driven, per vehicle | Standard axles per axle (ICE) | standard axle -km per year (ICE) | Road Wear Potential (ICE) | Reference weight (BEV) | Number of axles | Reference weight / axle | Average annual distance driven, per vehicle | Standard axles per axle (BEV) | standard axle -km per year (BEV) | Road Wear Potential (BEV) | Reference weight (FCEV) | Number of axles | Reference weight / axle | Average annual distance driven, per vehicle | Standard axles per axle (FCEV) | standard axle -km per year (FCEV) | Road Wear Potential (FCEV) | Fuel type | Reference weight (Like for Like) | Number of axles | Reference weight / axle | Average annual distance driven, per vehicle | Standard axles per axle (Like for Like) | standard axle -km per year (Like for like) | Road Wear Potential (Like for Like)
|  |  |  | nr |  | from kg | to kg | kg | nr. | kN | km |  |  |  | kg | nr. | kN | km | nr. | nr. |  | kg | nr. | kN | km | nr. | nr. |  |  | kg | nr. | kN | km | nr. | nr.
Buses and Coaches | Buses and Coaches | Buses & Coaches |  | 14154 |  | 14000 | 19500 | 17000 | 2 | 83.385 | 45471.2449 | 1.1803 | 1519279981.5724 | 2.3606 | 18694.97 | 2 | 91.6988 | 45471.2449 | 1.7262 | 2221985498.6864 | 3.4524 | 17238 | 2 | 84.5524 | 45471.2449 | 1.2478 | 1606163067.7805 | 2.4956 | FCEV | 17238 | 2 | 84.5524 | 45471.2449 | 1.2478 | 1606163067.7805 | 2.4956
| Cars | Cars | Petrol | 1544505.352 |  | 1000 | 2600 | 1800 | 2 | 8.829 | 14570.7983 | 0.00014835 | 6677115.3342 | 0.0002967 | 2364.09 | 2 | 11.5959 | 14570.7983 | 0.00044142 | 19868033.3935 | 0.00088284 | 1825.2 | 2 | 8.9526 | 14570.7983 | 0.00015683 | 7058959.6251 | 0.00031367 | BEV | 2364.09 | 2 | 11.5959 | 14570.7983 | 0.00044142 | 19868033.3935 | 0.00088284
| Cars | Cars | Diesel | 973215.32 |  | 1000 | 2600 | 1800 | 2 | 8.829 | 14570.7983 | 0.00014835 | 4207347.6328 | 0.0002967 | 2364.09 | 2 | 11.5959 | 14570.7983 | 0.00044142 | 12519137.2447 | 0.00088284 | 1825.2 | 2 | 8.9526 | 14570.7983 | 0.00015683 | 4447953.2826 | 0.00031367 | FCEV | 1825.2 | 2 | 8.9526 | 14570.7983 | 0.00015683 | 4447953.2826 | 0.00031367
Motorcycles | Motorcycles | Motor- cycles |  | 71666 |  |  |  | 200 | 2 | 0.981 | 4490.2743 | 2.2611e-08 | 14.5523 | 4.5222e-08 | 645.05 | 2 | 3.164 | 4490.2743 | 2.4466e-06 | 1574.6559 | 4.8933e-06 | 202.8 | 2 | 0.99473 | 4490.2743 | 2.3904e-08 | 15.3845 | 4.7808e-08 | BEV | 645.05 | 2 | 3.164 | 4490.2743 | 2.4466e-06 | 1574.6559 | 4.8933e-06
| Goods | Heavy Goods | 3.5t to 7.5t | 7986.2616 |  | 3500 | 7500 | 5500 | 2 | 26.9775 | 72127.1261 | 0.012931 | 14897692.7211 | 0.025863 | 6339.37 | 2 | 31.0946 | 72127.1261 | 0.022823 | 26293757.6363 | 0.045647 | 5577 | 2 | 27.3552 | 72127.1261 | 0.013671 | 15749647.2895 | 0.027342 | FCEV | 5577 | 2 | 27.3552 | 72127.1261 | 0.013671 | 15749647.2895 | 0.027342
| Goods | Heavy Goods | 7.5t to 12t | 1274.5602 |  | 7500 | 12000 | 9750 | 2 | 47.8237 | 72127.1261 | 0.12771 | 23480294.4094 | 0.25541 | 10905.57 | 2 | 53.4918 | 72127.1261 | 0.19989 | 36751794.8943 | 0.39978 | 9886.5 | 2 | 48.4933 | 72127.1261 | 0.13501 | 24823062.3442 | 0.27002 | FCEV | 9886.5 | 2 | 48.4933 | 72127.1261 | 0.13501 | 24823062.3442 | 0.27002
| Goods | Heavy Goods | 12t to 16t | 1237.7232 |  | 12000 | 16000 | 14000 | 2 | 68.67 | 72127.1261 | 0.54289 | 96930487.4073 | 1.0858 | 15471.77 | 2 | 75.889 | 72127.1261 | 0.80976 | 144580012.0077 | 1.6195 | 14196 | 2 | 69.6314 | 72127.1261 | 0.57393 | 102473652.588 | 1.1479 | FCEV | 14196 | 2 | 69.6314 | 72127.1261 | 0.57393 | 102473652.588 | 1.1479
| Goods | Heavy Goods | 16t to 20t | 4656.1968 |  | 16000 | 20000 | 18000 | 3 | 58.86 | 17258.9152 | 0.29304 | 70645932.2043 | 0.87911 | 19769.37 | 3 | 64.6458 | 17258.9152 | 0.42639 | 102794163.8995 | 1.2792 | 18252 | 3 | 59.684 | 17258.9152 | 0.30979 | 74685962.1477 | 0.92938 | FCEV | 18252 | 3 | 59.684 | 17258.9152 | 0.30979 | 74685962.1477 | 0.92938
| Goods | Heavy Goods | 20t to 24t | 677.8008 |  | 20000 | 24000 | 22000 | 3 | 71.94 | 17258.9152 | 0.65392 | 22948727.6641 | 1.9617 | 24066.97 | 3 | 78.699 | 17258.9152 | 0.93652 | 32866507.3703 | 2.8096 | 22308 | 3 | 72.9472 | 17258.9152 | 0.69131 | 24261096.8839 | 2.0739 | FCEV | 22308 | 3 | 72.9472 | 17258.9152 | 0.69131 | 24261096.8839 | 2.0739
| Goods | Heavy Goods | 24t to 28t | 5367.1509 |  | 24000 | 27000 | 25500 | 3 | 83.385 | 17258.9152 | 1.1803 | 327997353.3538 | 3.5409 | 27827.37 | 4 | 68.2466 | 17258.9152 | 0.52962 | 196237525.094 | 2.1185 | 25857 | 3 | 84.5524 | 17258.9152 | 1.2478 | 346754542.7285 | 3.7434 | FCEV | 25857 | 3 | 84.5524 | 17258.9152 | 1.2478 | 346754542.7285 | 3.7434
| Goods | Heavy Goods | 28t to 32t | 4446.2259 |  | 28000 | 32000 | 30000 | 4 | 73.575 | 45692.5132 | 0.71542 | 581376799.53 | 2.8617 | 32662.17 | 4 | 80.104 | 45692.5132 | 1.0052 | 816869757.0492 | 4.0208 | 30420 | 4 | 74.6051 | 45692.5132 | 0.75633 | 614624002.9458 | 3.0253 | FCEV | 30420 | 4 | 74.6051 | 45692.5132 | 0.75633 | 614624002.9458 | 3.0253
| Goods | Heavy Goods | 32t to 38t | 637.2801 |  | 32000 | 38000 | 35000 | 4 | 85.8375 | 173886.0645 | 1.3254 | 587493979.6597 | 5.3016 | 38034.17 | 5 | 74.623 | 173886.0645 | 0.75706 | 419466205.4307 | 3.7853 | 35490 | 4 | 87.0392 | 173886.0645 | 1.4012 | 621091006.3438 | 5.6048 | FCEV | 35490 | 4 | 87.0392 | 173886.0645 | 1.4012 | 621091006.3438 | 5.6048
| Goods | Heavy Goods | over 38t | 10553.8005 |  | 38000 | 44000 | 41000 | 6 | 67.035 | 125999.1169 | 0.493 | 3933454572.7894 | 2.958 | 44000 | 6 | 71.94 | 127375.285 | 0.65392 | 5274327407.0759 | 3.9235 | 41574 | 6 | 67.9735 | 125999.1169 | 0.52119 | 4158397096.1482 | 3.1272 | FCEV | 41574 | 6 | 67.9735 | 125999.1169 | 0.52119 | 4158397096.1482 | 3.1272
| Light Goods | Light Goods | Petrol | 9842.144 |  |  | 3500 | 3000 | 2 | 14.715 | 26261.9502 | 0.0011447 | 591735.7413 | 0.0022893 | 3500 | 2 | 17.1675 | 27412.7489 | 0.0021206 | 1144301.7817 | 0.0042413 | 3042 | 2 | 14.921 | 26261.9502 | 0.0012101 | 625575.3416 | 0.0024203 | BEV | 3500 | 2 | 17.1675 | 26261.9502 | 0.0021206 | 1096263.5145 | 0.0042413
| Light Goods | Light Goods | Diesel | 296494.588 |  |  | 3500 | 3000 | 2 | 14.715 | 26261.9502 | 0.0011447 | 17826039.2057 | 0.0022893 | 3500 | 2 | 17.1675 | 27412.7489 | 0.0021206 | 34472091.1736 | 0.0042413 | 3042 | 2 | 14.921 | 26261.9502 | 0.0012101 | 18845457.1667 | 0.0024203 | FCEV | 3042 | 2 | 14.921 | 26261.9502 | 0.0012101 | 18845457.1667 | 0.0024203
HGV | All HGVs | HGV |  | 36837 |  |  |  | 22305.5556 | 2 to 6 | 64.9004 | 68192.8687 | 0.59384 | 5659225854.2914 | 2.0967 | 24341.8622 |  | 66.526 | 68345.7763 | 0.59346 | 7050188705.1137 | 2.2224 | 22617.8333 |  | 65.809 | 68192.8687 | 0.6278 | 5982860084.8042 | 2.2166 |  | 22617.8333 | 3.2222 | 65.809 | 68192.8687 | 0.6278 | 5982861644.0755 | 2.2166
Cars | All Cars | Cars |  | 2524000 |  |  |  | 1800 | 2 | 8.829 | 14570.7983 | 0.00014835 | 10884462.967 | 0.0002967 | 2364.09 |  | 11.5959 | 14570.7983 | 0.00044142 | 32387170.6383 | 0.00088284 | 1825.2 |  | 8.9526 | 14570.7983 | 0.00015683 | 11506912.9076 | 0.00031367 |  | 2094.645 | 2 | 10.2742 | 14570.7983 | 0.00029913 | 24315986.6761 | 0.00059825
LGV | All LGVs | LGV |  | 308000 |  |  |  | 3000 | 2 | 14.715 | 26261.9502 | 0.0011447 | 18417774.9469 | 0.0022893 | 3500 |  | 17.1675 | 27412.7489 | 0.0021206 | 35616392.9553 | 0.0042413 | 3042 |  | 14.921 | 26261.9502 | 0.0012101 | 19471032.5083 | 0.0024203 |  | 3271 | 2 | 16.0443 | 26261.9502 | 0.0016654 | 19941720.6812 | 0.0033308
[12 empty] | Total Standard axle - km per year, as proxy for damage factor | 7207808073.7778 | [5 empty] | Total Standard axle - km per year - proxy for damage factor | 9340177767.3936 | [5 empty] | Total Standard axle - km per year - proxy for damage factor | 7620001098.0006 | [6 empty] | Total Standard axle - km per year - proxy for damage factor | 7633282419.2133
[20 empty] | 1.2958 | 129.6% | [6 empty] | * Reference weight limited to 44,000kg by regulation; annual distance driven increased so that aggregate payload is the same.
[28 empty] | 105.7% | [7 empty] | 105.9%
[8 empty] | Axle numbers from UK Government. Guidance HGV maximum weights. In: Transport Df, editor. 2010. | [7 empty] | Axle count does not change.
[8 empty] | HGV maximum weights - GOV.UK (www.gov.uk) | [7 empty] | Axle count does not change; weight is constrained and distance increases to compensate
Axle count increases to permit extra weight as necessary
Clarification and overview of the Road Vehicles (Authorised Weight) and (Construction and Use) (Amendment) Regulations 2017 - GOV.UK (www.gov.uk)
This allows a 2 axle ZEV HGV to operate at 19 tonnes (if otherwise it would be 18tonnes) and a 3 axle to operate at 27t (cf 26t for ICE)
|  |  | 1 |  |  |  |  | It also allows a 2 axle bus to operate at up to 19.5t.
|  |  | Case | BEV RWF | FCEV RWF | L4L RWF
Case | Scaling factor |  |  | 129.6% | 105.7% | 105.9%
1 | 1 |  | 1 | 129.6% | 105.7% | 105.9%
2 | 0.5 |  | 2 | 150.1% | 105.7% | 106.2%
3 | 0.6 |  | 3 | 147.1% | 105.7% | 106.1%
4 | 0.7 |  | 4 | 145% | 105.7% | 106%
5 | 0.8 |  | 5 | 143.5% | 105.7% | 106%
6 | 0.9 |  | 6 | 142.3% | 105.7% | 105.9%
7 | 0.91 |  | 7 | 142.2% | 105.7% | 105.9%
8 | 0.92 |  | 8 | 142.1% | 105.7% | 105.9%
9 | 0.93 |  | 9 | 142% | 105.7% | 105.9%
10 | 0.94 |  | 10 | 141.9% | 105.7% | 105.9%
11 | 0.95 |  | 11 | 141.8% | 105.7% | 105.9%
12 | 0.96 |  | 12 | 141.7% | 105.7% | 105.9%
13 | 0.97 |  | 13 | 137.8% | 105.7% | 105.9%
14 | 0.98 |  | 14 | 137.7% | 105.7% | 105.9%
15 | 0.99 |  | 15 | 137.4% | 105.7% | 105.9%
16 | 1 |  | 16 | 129.6% | 105.7% | 105.9%
17 | 1.01 |  | 17 | 127.4% | 105.7% | 105.9%
18 | 1.02 |  | 18 | 125.2% | 105.7% | 105.9%
19 | 1.03 |  | 19 | 123.2% | 105.7% | 105.9%
20 | 1.04 |  | 20 | 119.8% | 105.7% | 105.9%
21 | 1.05 |  | 21 | 96.29% | 102.9% | 105.9%
22 | 1.06 |  | 22 | 94.48% | 102.7% | 105.5%
23 | 1.07 |  | 23 | 92.74% | 101.1% | 103.4%

## Axle no. weight categories
Impact of additional vehicle weight on road maintenance expenditure
[10 empty] | g = |  | Standard axle |  |  | 1.0744
[10 empty] | 9.81 |  | 80 |  |  | 430.17 |  |  | *(($P$2*$I23+$P$3)/P23)
[10 empty] | N/kg |  | kN |  |  | 1.014
[15 empty] | Battery drivetrain weight formula | [6 empty] | Fuel cell drive train weight formula
[8 empty] | Internal combustion engine vehicles |  |  |  |  | ICE | ICE | BEV weight = 1.0744 x ICE weight + 430.17 |  |  |  |  | BEV | BEV | FCEV weight = 1.014 x ICE weight |  |  |  |  | FCEV | FCEV | Petrol -> battery, Diesel -> Hydrogen = "like for like" | [5 empty] | L4L | L4L
| Vehicle class |  | Subcategory | Number registered in Scotland |  | weight range |  | Reference weight (ICE) | Number of axles | Reference weight / axle | Average annual distance driven, per vehicle | Standard axles per axle (ICE) | standard axle -km per year (ICE) | Road Wear Potential (ICE) | Reference weight (BEV) | Number of axles | Reference weight / axle | Average annual distance driven, per vehicle | Standard axles per axle (BEV) | standard axle -km per year (BEV) | Road Wear Potential (BEV) | Reference weight (FCEV) | Number of axles | Reference weight / axle | Average annual distance driven, per vehicle | Standard axles per axle (FCEV) | standard axle -km per year (FCEV) | Road Wear Potential (FCEV) | Fuel type | Reference weight (Like for Like) | Number of axles | Reference weight / axle | Average annual distance driven, per vehicle | Standard axles per axle (Like for Like) | standard axle -km per year (Like for like) | Road Wear Potential (Like for Like)
|  |  |  | nr |  | from kg | to kg | kg | nr. | kN | km |  |  |  | kg | nr. | kN | km | nr. | nr. |  | kg | nr. | kN | km | nr. | nr. |  |  | kg | nr. | kN | km | nr. | nr.
Buses and Coaches | Buses and Coaches | Buses & Coaches |  | 14154 |  | 14000 | 24800 | 17000 | 2 | 83.385 | 45471.2449 | 1.1803 | 1519279981.5724 | 2.3606 | 18694.97 | 2 | 91.6988 | 45471.2449 | 1.7262 | 2221985498.6864 | 3.4524 | 17238 | 2 | 84.5524 | 45471.2449 | 1.2478 | 1606163067.7805 | 2.4956 | FCEV | 17238 | 2 | 84.5524 | 45471.2449 | 1.2478 | 1606163067.7805 | 2.4956
| Cars | Cars | Petrol | 1544505.352 |  | 1000 | 2600 | 1800 | 2 | 8.829 | 14570.7983 | 0.00014835 | 6677115.3342 | 0.0002967 | 2364.09 | 2 | 11.5959 | 14570.7983 | 0.00044142 | 19868033.3935 | 0.00088284 | 1825.2 | 2 | 8.9526 | 14570.7983 | 0.00015683 | 7058959.6251 | 0.00031367 | BEV | 2364.09 | 2 | 11.5959 | 14570.7983 | 0.00044142 | 19868033.3935 | 0.00088284
| Cars | Cars | Diesel | 973215.32 |  | 1000 | 2600 | 1800 | 2 | 8.829 | 14570.7983 | 0.00014835 | 4207347.6328 | 0.0002967 | 2364.09 | 2 | 11.5959 | 14570.7983 | 0.00044142 | 12519137.2447 | 0.00088284 | 1825.2 | 2 | 8.9526 | 14570.7983 | 0.00015683 | 4447953.2826 | 0.00031367 | FCEV | 1825.2 | 2 | 8.9526 | 14570.7983 | 0.00015683 | 4447953.2826 | 0.00031367
Motorcycles | Motorcycles | Motor- cycles |  | 71666 |  |  |  | 200 | 2 | 0.981 | 4490.2743 | 2.2611e-08 | 14.5523 | 4.5222e-08 | 645.05 | 2 | 3.164 | 4490.2743 | 2.4466e-06 | 1574.6559 | 4.8933e-06 | 202.8 | 2 | 0.99473 | 4490.2743 | 2.3904e-08 | 15.3845 | 4.7808e-08 | BEV | 645.05 | 2 | 3.164 | 4490.2743 | 2.4466e-06 | 1574.6559 | 4.8933e-06
| Goods | Heavy Goods | 3.5t to 7.5t | 7986.2616 | Rigid | 3500 | 7500 | 5500 | 2 | 26.9775 | 72127.1261 | 0.012931 | 14897692.7211 | 0.025863 | 6339.37 | 2 | 31.0946 | 72127.1261 | 0.022823 | 26293757.6363 | 0.045647 | 5577 | 2 | 27.3552 | 72127.1261 | 0.013671 | 15749647.2895 | 0.027342 | FCEV | 5577 | 2 | 27.3552 | 72127.1261 | 0.013671 | 15749647.2895 | 0.027342
| Goods | Heavy Goods | 7.5t to 18t | 2512 | Rigid | 7501 | 18000 | 12750.5 | 2 | 62.5412 | 72127.1261 | 0.37351 | 135348429.1744 | 0.74702 | 14129.3072 | 2 | 69.3043 | 72127.1261 | 0.56322 | 204092867.7857 | 1.1264 | 12929.007 | 2 | 63.4168 | 72127.1261 | 0.39487 | 143088601.7448 | 0.78974 | FCEV | 12929.007 | 2 | 63.4168 | 72127.1261 | 0.39487 | 143088601.7448 | 0.78974
| Goods | Heavy Goods |  |  | Rigid | 18001 | 16000 | 17000.5 | 2 | 83.3875 | 72127.1261 | 1.1804 | 0 | 2.3609 | 16000 | 2 | 78.48 | 84278.3253 | 0.92614 | 0 | 1.8523 | 16000 | 2 | 78.48 | 77710.248 | 0.92614 | 0 | 1.8523 | FCEV | 16000 | 2 | 78.48 | 72127.1261 | 0.92614 | 0 | 1.8523
| Goods | Heavy Goods | 18t to 26t | 10700 | Rigid | 18001 | 26000 | 22000.5 | 3 | 71.9416 | 17258.9152 | 0.65398 | 362309560.007 | 1.9619 | 24067.5072 | 3 | 78.7007 | 17258.9152 | 0.9366 | 518888482.6202 | 2.8098 | 22308.507 | 3 | 72.9488 | 17258.9152 | 0.69137 | 383028962.0382 | 2.0741 | FCEV | 22308.507 | 3 | 72.9488 | 17258.9152 | 0.69137 | 383028962.0382 | 2.0741
| Goods | Heavy Goods |  |  | Rigid | 26001 | 24000 | 25000.5 | 3 | 81.7516 | 17258.9152 | 1.0905 | 0 | 3.2715 | 24000 | 3 | 78.48 | 19625.3334 | 0.92614 | 0 | 2.7784 | 24000 | 3 | 78.48 | 18230.0938 | 0.92614 | 0 | 2.7784 | FCEV | 24000 | 3 | 78.48 | 17258.9152 | 0.92614 | 0 | 2.7784
| Goods | Heavy Goods |  |  | Rigid | 24001 | 28000 | 26000.5 | 3 | 85.0216 | 17258.9152 | 1.2757 | 0 | 3.8272 | 28000 | 3 | 91.56 | 17483.9635 | 1.7158 | 0 | 5.1474 | 26364.507 | 3 | 86.2119 | 17258.9152 | 1.3487 | 0 | 4.046 | FCEV | 26364.507 | 3 | 86.2119 | 17258.9152 | 1.3487 | 0 | 4.046
| Goods | Heavy Goods | 28t to 32t | 4446.2259 | Rigid | 28001 | 32000 | 30000.5 | 4 | 73.5762 | 45692.5132 | 0.71547 | 581415558.9522 | 2.8619 | 32000 | 4 | 78.48 | 46638.7869 | 0.92614 | 768200862.8204 | 3.7046 | 30420.507 | 4 | 74.6063 | 45692.5132 | 0.75638 | 614664978.9037 | 3.0255 | FCEV | 30420.507 | 4 | 74.6063 | 45692.5132 | 0.75638 | 614664978.9037 | 3.0255
| Goods | Heavy Goods | 32t to 38t | 637.2801 | Articulated | 32001 | 38000 | 35000.5 | 4 | 85.8387 | 173886.0645 | 1.3255 | 587527551.4636 | 5.3019 | 38000 | 4 | 93.195 | 174044.8829 | 1.8417 | 817075353.0861 | 7.3667 | 35490.507 | 4 | 87.0405 | 173886.0645 | 1.4013 | 621126498.019 | 5.6051 | FCEV | 35490.507 | 4 | 87.0405 | 173886.0645 | 1.4013 | 621126498.019 | 5.6051
| Goods | Heavy Goods | 38t-40t | 3957.6752 | Articulated | 38001 | 40000 | 39000.5 | 5 | 76.519 | 125999.1169 | 0.83698 | 2086865298.135 | 4.1849 | 40000 | 5 | 78.48 | 133345.8331 | 0.92614 | 2443799833.9195 | 4.6307 | 39546.507 | 5 | 77.5902 | 125999.1169 | 0.88485 | 2206206894.0237 | 4.4242 | FCEV | 39546.507 | 5 | 77.5902 | 125999.1169 | 0.88485 | 2206206894.0237 | 4.4242
| Goods | Heavy Goods | over 40t | 6596.1253 | Articulated | 40001 | 44000 | 42000.5 | 6 | 68.6708 | 125999.1169 | 0.54291 | 2707301173.5386 | 3.2575 | 44000 | 6 | 71.94 | 130453.4927 | 0.65392 | 3376118215.327 | 3.9235 | 42588.507 | 6 | 69.6322 | 125999.1169 | 0.57396 | 2862123644.7782 | 3.4438 | FCEV | 42588.507 | 6 | 69.6322 | 125999.1169 | 0.57396 | 2862123644.7782 | 3.4438
| Light Goods | Light Goods | Petrol | 9842.144 |  |  | 3500 | 3000 | 2 | 14.715 | 26261.9502 | 0.0011447 | 591735.7413 | 0.0022893 | 3500 | 2 | 17.1675 | 27412.7489 | 0.0021206 | 1144301.7817 | 0.0042413 | 3042 | 2 | 14.921 | 26261.9502 | 0.0012101 | 625575.3416 | 0.0024203 | BEV | 3500 | 2 | 17.1675 | 26261.9502 | 0.0021206 | 1096263.5145 | 0.0042413
| Light Goods | Light Goods | Diesel | 296494.588 |  |  | 3500 | 3000 | 2 | 14.715 | 26261.9502 | 0.0011447 | 17826039.2057 | 0.0022893 | 3500 | 2 | 17.1675 | 27412.7489 | 0.0021206 | 34472091.1736 | 0.0042413 | 3042 | 2 | 14.921 | 26261.9502 | 0.0012101 | 18845457.1667 | 0.0024203 | FCEV | 3042 | 2 | 14.921 | 26261.9502 | 0.0012101 | 18845457.1667 | 0.0024203
[15 empty] | 24726.2427 |  | 75.3083 | 70770.0325
HGV | All HGVs | HGV |  | 36835.5681 |  |  |  | 23583.7778 | 2 to 6 | 71.9506 | 68192.8687 | 0.82945 | 6475665263.9919 | 2.727 | 2364.09 |  | 11.5959 | 14570.7983 | 0.97607 | 4778351157.8682 | 3.2735 | 23626.2824 |  | 71.7922 | 68921.1243 | 0.81593 | 6845989226.797 | 2.7359 |  | 23626.2824 | 3.1111 | 71.7922 | 68192.8687 | 0.81593 | 6845989226.797 | 2.7359
Cars | All Cars | Cars |  | 2524000 |  |  |  | 1800 | 2 | 8.829 | 14570.7983 | 0.00014835 | 10884462.967 | 0.0002967 | 23750 |  | 44.5538 | 78933.1208 | 0.00044142 | 32387170.6383 | 0.00088284 | 1825.2 |  | 8.9526 | 14570.7983 | 0.00015683 | 11506912.9076 | 0.00031367 |  | 2094.645 | 2 | 10.2742 | 14570.7983 | 0.00029913 | 24315986.6761 | 0.00059825
LGV | All LGVs | LGV |  | 308000 |  |  |  | 3000 | 2 | 14.715 | 26261.9502 | 0.0011447 | 18417774.9469 | 0.0022893 | 3500 |  | 17.1675 | 27412.7489 | 0.0021206 | 35616392.9553 | 0.0042413 | 3042 |  | 14.921 | 26261.9502 | 0.0012101 | 19471032.5083 | 0.0024203 |  | 3271 | 2 | 16.0443 | 26261.9502 | 0.0016654 | 19941720.6812 | 0.0033308
[12 empty] | Total Standard axle - km per year, as proxy for damage factor | 8024247498.0306 | [5 empty] | Total Standard axle - km per year - proxy for damage factor | 10444460010.131 | [5 empty] | Total Standard axle - km per year - proxy for damage factor | 8483130255.378 | [6 empty] | Total Standard axle - km per year - proxy for damage factor | 8496411576.5907
[20 empty] | 1.3016 | 130.2% | [6 empty] | * Reference weight limited to 44,000kg by regulation; annual distance driven increased so that aggregate payload is the same.
[28 empty] | 105.7% | [7 empty] | 105.9%
Axle numbers from UK Government. Guidance HGV maximum weights. In: Transport Df, editor. 2010.
HGV maximum weights - GOV.UK (www.gov.uk)
|  |  |  | Scottish Transport Statistics No 39 - 2020 Edition - PDF only |  |  |  | Starter guess, other than for HGVs |  |  | From tab 'consumption and Emissions calcs' | Rhodes 1983 | = nr. Standard axles per axle x nr. axles per vehicle x nr vehicles registered x average distance travelled per veh.
|  |  |  | Chapter 01 - Road Transport Vehicles 2020 |  |  |  | Buses from ADL specs - single deck 13T, double deck 2 axle 18-19T, double deck 3 axle 24T. Also includes minibuses |  |  |  | Standard axle, ie damage factor, is proportionate to the 4th power of axle load
|  |  |  | data as at end 2019 | [9 empty] | Weight equivalences: |  | Hydrocarbon | Battery |  | Fuel Cell
[16 empty] | kg | kg | factor | kg | factor
|  | 8021.6 |  | NB. Data discrepancy | [9 empty] | Mercedes Benz GLC / EQ-C | SUV / large car | 1950 | 2455 | 1.259 | 1970 | 1.0103 | Source: Mercedes benz websites
|  | 1280.2 |  | Scottish gov dataset (table 1.8) shows breakdown of Goods vehicle tax class by weight as a percentage of total, with an overall total of 28,100 vehicles at end 2019 | [9 empty] | ADL enviro200 | Single decker bus | 13700 | 18700 | 1.365 |  |  | Source: ADL website
|  | 1243.2 |  | Scottish Gov dataset shows elsewhere (table 1.2) total number of Goods vehicle body type = 37,000. | [9 empty] | ADLL Enviro400 | Double decker bus, two axles | 17750 | 19200 | 1.0817 |  |  | Source: ADL website. HC value is based on hybrid model, reduced by weight of 32kWh battery (~250kg)
|  | 4676.8 |  | There are over 200,000 'Crown and exempt' tax class vehicles, with undefined body types. | [9 empty] | ADL Enviro500 | Double decker bus, 3 axles | 24800 |  |  |  |  | Source: ADL website
|  | 680.8 |  | We assume: | [9 empty] | Hyundai Xcient | 4x2 rigd chassis HGV, 5.15m wheelbase |  |  |  | 19000 | 1.1875 | Source: Hyundai website
|  | 5390.9 |  | The difference between Goods body type and Goods tax class is taken up by the Crown and Exempt tax class. | [9 empty] | Hyundai Super Aero City | 4x2 rigd chassis HGV, 5.40m wheelbase | 16000 |  |  |  |  | Source: Hyundai website
|  | 4465.9 |  | The percentages of Goods vehicles by weight raneg will be applkied to the total number of Goods vehicle body types, to achieve a better indiaction of the numebr of vehicles actually in use
|  | 640.1 | [15 empty] | average |  | average
|  | 10600.5 | [15 empty] | 1.2352 |  | 1.0989
* TRRL report 979. R R Addis and R A Whitmarsh. RELATIVE DAMAGING POWER OF WHEEL LOADS IN MIXED TRAFFIC. TRRL 1981
LR979.tif (trl.co.uk)
"A convenient indication of the damaging power of a given spectrum is that number of 80 kN axles that are equivalent to 100 axles of the traffic spectrum considered"
[10 empty] | See also | Simone Lombardi, Laura Tribioli, Giulio Guandalini, Paolo Iora |  |  | Energy performance and well-to-wheel analysis of different powertrain solutions for freight transportation | [6 empty] | IJHE, April 2020
Energy performance and well-to-wheel analysis of different powertrain solutions for freight transportation - ScienceDirect
[11 empty] | Payload |  |  | Vehicle empty weight |  |  | Vehicle extra weight |  | New vehicle gross weight for same payload |  | Weight increase factor
[10 empty] | Gross weight. | ICE | BEV | FCEV | ICE | BEV | FCEV | BEV | FCEV | BEV | FCEV | BEV | FCEV
[10 empty] | 3500 | 1457 | 733 | 1391 | 2043 | 2767 | 2109 | 724 | 66 | 4224 | 3566 | 1.2069 | 1.0189
[10 empty] | 5200 | 2957 | 2129 | 2902 | 2243 | 3071 | 2298 | 828 | 55 | 6028 | 5255 | 1.1592 | 1.0106
[10 empty] | 18000 | 14335 | 12519 | 14099 | 3665 | 5481 | 3901 | 1816 | 236 | 19816 | 18236 | 1.1009 | 1.0131
[10 empty] | 44000 | 36347 | 32661 | 35587 | 7653 | 11339 | 8413 | 3686 | 760 | 47686 | 44760 | 1.0838 | 1.0173
[19 empty] | NB maximum permissible weight = 44,000 kg | average: | 1.1377 | 1.015
So a table …
[10 empty] | ICE weight | BEV weight | FCEV weight | FCEV at 1.015 x ICE
[10 empty] | 1950 | 2455 | 1970 | 1979.25
[10 empty] | 3500 | 4224 | 3566 | 3552.5
[10 empty] | 5200 | 6028 | 5255 | 5278
[10 empty] | 18000 | 19816 | 18236 | 18270
[10 empty] | 44000 | 47686 | 44760 | 44660

## Summary tables
0
| Class tonne-Mm |  |  | 0 | 64360 | 0
| Impact |  |  |  |  | 448018157.7089
598.9916
Road wear
| Vehicle class |  | Buses and Coaches | Cars | Motorcycles | HGV | LGV | Overall
| Number registered in Scotland | nr | 14154 | 2524000 | 71666 | 36837 | 308000
| Average annual distance driven, per vehicle | km | 45471.2449 | 0 | 4490.2743 | 0 | 0
| Number of axles | nr | 2 | 2 | 2 | 2 to 6 | 2
| Reference weight (ICE) | kg | 17000 | 1800 | 200 | 22083.3333 | 3000
| Reference weight (BEV) | kg | 18694.97 | 2364.09 | 645.05 | 23728.1167 | 3500
| Reference weight (FCEV) | kg | 17238 | 1825.2 | 202.8 | 22392.5 | 3042
| Reference weight (Like for Like) | kg | 17238 | 2094.645 | 645.05 | 22392.5 | 3271
| Road Wear Potential (ICE) | nr | 2.3606 | 0 | 4.5222e-08 | 0 | 0
| Road Wear Potential (BEV) | nr | 3.4524 | 0.00088284 | 4.8933e-06 | 2.9229 | 0.0042413
| Road Wear Potential (FCEV) | nr | 2.4956 | 0.00031367 | 4.7808e-08 | 2.3607 | 0.0024203
| Road Wear Potential (Like for Like) | nr | 2.4956 | 0.00059825 | 4.8933e-06 | 2.3607 | 0.0033308 | Total standard axle - km, as a proxy for road wear.
ICE | standard axle -km per year (ICE) | million | 1519.28 | 10.8845 | 1.4552e-05 | 6519.7018 | 18.4178 | 8068.284
BEV | standard axle -km per year (BEV) | million | 2221.9855 | 32.3872 | 0.0015747 | 8173.2721 | 35.6164 | 10463.2628 | 29.68%
FCEV | standard axle -km per year (FCEV) | million | 1606.1631 | 11.5069 | 1.5385e-05 | 6892.5441 | 19.471 | 8529.6851 | 5.719%
L4L | standard axle -km per year (Like for like) | million | 1606.1631 | 24.316 | 0.0015747 | 6892.5441 | 19.9417 | 8542.9664 | 5.883%

## 8.consumption & emissions calcs
This table calculates a number of emission related properties and characteristics of vehciles by class. Sources and calculations as shown. | [9 empty] | 844220 | 1638780
Data was intially available broken down as petrol and diesel for cars and vans, but more recent data sets are based around vehicle type only | [13 empty] | large vehs emissions
|  |  | 22.8% | diesel | petrol | diesel | Combined cars | petrol | diesel | petrol | diesel | Combined LGV |  | 20.73% | 1.774%
| Field | Unit | Note | Buses and Coaches | Petrol Cars | Diesel Cars | Cars | Motorcycles | Goods | Petrol LGV | Diesel LGV | Light Goods | Total |  | Source
| Total CO2 emitted (UK) | kilotonnes/year ** | As Carbon | 942 | 9592 | 9527 | 19119 | 148 | 5454 | 176 | 5021 | 5197 | 30860 | a | http://naei.beis.gov.uk/data/data-selector
| No. of vehicles (Scotland) | no. (2018) |  | 14700 | 2483000 |  | 2483000 | 79500 | 36900 | 294700 |  | 294700 | 2908800 | b | https://www.gov.uk/government/statistical-data-sets/all-vehicles-veh01
| No. of vehicles (Scotland) | no. (2018) | petrol/diesel split calculated pro-rata by UK 2017 data | 14700 | 1471227.9063 | 1011772.0937 | 2483000 | 79500 | 36900 | 9503.1221 | 285196.8779 | 294700 | 2908800
| No. of vehicles (UK) | no. (2018) |  | 163400 | 32471300 |  | 32471300 | 1345800 | 525200 | 4094700 |  | 4094700 | 38600400 | c | https://www.gov.uk/government/statistical-data-sets/all-vehicles-veh01
| No. of vehicles (UK) | no. (2017) |  | 163400 | 18760200 | 12901500 | 31661700 | 1345800 | 525200 | 128900 | 3868400 | 3997300 | 37693400 | d | https://www.gov.uk/government/collections/vehicles-statistics
| No. of vehicles (GB) | no. (2017) |  |  | 18348300 | 12360200 | 30708500 |  |  | 127700 | 3756600 | 3884300 | 34592800 | d | https://www.gov.uk/government/collections/vehicles-statistics
| Total vehicle-km (GB) | bn veh-km | DTP rept TRA 0206 | 3.7 |  |  | 410.4 | 4.4 | 27.5 |  |  | 82 | 528 | e | Traffic - www.gov.uk/government/organisations/department-for-transport/series/road-traffic-statistics
| Total vehicle-km (UK) | bn veh-km | calculated, pro rata based on fuel consumed | 3.7484 |  |  | 427.0767 | 4.4764 | 28.4728 |  |  | 82.978 | 545.8825
| Average km/vehicle (UK) | km | Calculated. | 22643.8188 |  |  | 12962.033 | 7680 | 52361.0053 |  |  | 20513.8468
| Total veh-km (Scotland) | bn veh-km | From source to right. 2018 figures used. Motorcycle figure is scaled from data for England. | 0.5 |  |  | 36.4 | 0.3 | 2.6 |  |  | 8 |  |  | Motorcycle figures from https://assets.publishing.service.gov.uk/government/uploads/system/uploads/attachment_data/file/694965/motorcycle-use-in-england.pdf - assumed to be similar for Scotland
| Average km/veh (Scotland) | km | Calculated | 34013.6054 |  |  | 14659.6859 | 3773.5849 | 70460.7046 |  |  | 27146.2504 |  |  | Traffic (www.gov.uk/government/organisations/department-for-transport/series/road-traffic-statistics) |  | Reprot TRA 0206, accessed 26/2/20
| Total fuel consumed (Scotland) | tonnes oil equivalent (2016) |  | 144224 | 937560 | 969337 | 1906897 | 10963 | 574141 | 19373 | 539435 | 558808 | 3195033 | f | https://www.gov.uk/government/statistical-data-sets/road-transport-energy-consumption-at-regional-and-local-authority-level
| Total fuel consumed (GB) | tonnes oil equivalent (2016) |  | 1112024 | 11497729 | 11008004 | 22505733 | 178189 | 6322456 | 216636 | 5970943 | 6187579 | 36305981 | f
| Total fuel consumed (UK) | tonnes oil equivalent (2016) |  | 1126574 | 11898562 | 11521698 | 23420260 | 181285 | 6546110 | 217557 | 6043818 | 6261375 | 37535604 | f
| Total fuel consumed (Scotland) | GWh | calculated = toe x 11630 / 1x10^6 | 1677.3251 | 10903.8228 | 11273.3893 | 22177.2121 | 127.4997 | 6677.2598 | 225.308 | 6273.629 | 6498.937 | 37158.2338 | 8.512% | 2925.8452 | 1115.8629
| Total fuel consumed (GB) | GWh | calculated = toe x 11630 / 1x10^6 | 12932.8391 | 133718.5883 | 128023.0865 | 261741.6748 | 2072.3381 | 73530.1633 | 2519.4767 | 69442.0671 | 71961.5438 | 422238.559 |  | 37158.2338 | GWh
| Total fuel consumed (UK) | GWh | calculated = toe x 11630 / 1x10^6 | 13102.0556 | 138380.2761 | 133997.3477 | 272377.6238 | 2108.3445 | 76131.2593 | 2530.1879 | 70289.6033 | 72819.7912 | 436539.0745 |  | 33.3 | GWh/kT H2
| Total CO2 emitted (Scotland) | kt/yr as Carbon | calculated pro rata from UK value based on fuel consumed. As Carbon. | 120.5948 | 755.812 | 801.5202 | 1556.6848 | 8.9501 | 478.3551 | 15.6724 | 448.1444 | 463.8159 | 2626.8052 |  | 1115.8629 | kT H2
| Average CO2/vehicle (Scotland) | tonnes/veh/year | As Carbon | 8.2037 | 0.51373 | 0.79219 | 0.62694 | 0.11258 | 12.9636 | 1.6492 | 1.5714 | 1.5739 |  |  | 9 | kTwater /kTH2
| Average rated CO2/vehicle (Scotland) | g/km | As Carbon | 241.1897 |  |  | 42.7661 | 29.8338 | 183.9827 |  |  | 57.977 |  |  | 10042.7659 | kT water
| Average rated CO2/vehicle (Scotland) | g/km | As CO2 | 884.3621 |  |  | 156.8089 | 109.3905 | 674.6033 |  |  | 212.5823 |  |  | 10042765.8892 | m3 water
| Fuel type |  |  | diesel | petrol | diesel |  | petrol | diesel | petrol | diesel |  |  |  | 57.72% | efficiency improvement
| fuel density | kg/l |  | 0.84127 | 0.74219 | 0.84127 |  | 0.74219 | 0.84127 | 0.74219 | 0.84127 |  |  |  | 5796690.2679 | Actual requirement
| fuel used per veh per year | kWh |  | 114103.7497 | 7411.3757 | 11142.222 |  | 1603.7697 | 180955.5509 | 23708.8388 | 21997.5376
| fuel specific energy | kWh/l |  | 10.6 | 9.5 | 10.6 |  | 9.5 | 10.6 | 9.5 | 10.6
| fuel used per veh per year | l |  | 10764.5047 | 780.1448 | 1051.153 |  | 168.8179 | 17071.2784 | 2495.6672 | 2075.2394
| average fuel consumption | l/100km | mpg x l/100km = | 47.5384 |  |  |  | 2.1981 | 32.603
| average fuel consumption | mpg | 284.0625 | 5.9754 |  |  |  | 129.228 | 8.7128
| Fuel used per veh class per year | kt/yr |  | 132.0728 | 858.5687 | 887.6684 |  | 10.0393 | 525.7685 | 17.7408 | 493.9865 |  | 2925.8452
| 1 tonne oil equivalent = | 11630 | kWh
| Diesel/petrol specific energy | 12.7 | GWh/kT
| Annual sales | thousands (2016) |  | 0.877 | 222.109 |  | 222.109 | 6.946 | 4.894 | 29.382 |  | 29.382 |  |  | Scottish government statistics
|  | Number, pro rata by fuel for car & LGV |  | 877 | 131604 | 90505 | 222109 | 6946 | 4894 | 947 | 28435 | 29382
| Average emissions Scotland |  |  | 884.3621 |  |  | 156.8089 | 109.3905 | 674.6033 |  |  | 212.5823
| Averge emissions UK |  |  | 921.4569 |  |  | 164.1462 | 121.227 | 702.3545 |  |  | 229.6473
| Existing number of ZEVs (end Q3 2019) | Only PiG eligible vehicles - ie excludes plug in hybrids, which might be ZEV depending in how they are used. |  | 30 |  |  | 11237 | 28 | 10 |  |  | 496 | 11801 |  | DTP statistics veh0130 Licensed ultra low emission vehicles (ULEVs) to Q3 2019
|  |  |  | Buses and Coaches | Petrol Cars | Diesel Cars | Cars | Motorcycles | Goods | Petrol LGV | Diesel LGV | Light Goods | Total
| percentage of HC fuel consumed, on energy basis |  | All fuel | 4.514% | 29.34% | 30.34% | 59.68% | 0.3431% | 17.97% | 0.6063% | 16.88% | 17.49% | 100%
|  |  | Diesel | 6.476% |  | 43.52% | 43.52% |  | 25.78% |  | 24.22% | 24.22% | 167.7%
| C/CO2 = |  | Petrol |  | 96.87% |  | 96.87% | 1.133% |  | 2.002% |  | 2.002% | 198.9%
0.27273
Note guidance on UK gov statistuics AT
https://assets.publishing.service.gov.uk/government/uploads/system/uploads/attachment_data/file/771895/Sub-national_Methology_and_Guidance_Booklet_2018.pdf
incl confimation that data is in toe.
[11 empty] | Buses & Coaches |  | 14700
[11 empty] | Petrol Cars |  | 1471227.9063
[11 empty] | Diesel Cars |  | 1011772.0937
[11 empty] | Motorcycles |  | 79500
[11 empty] | Goods |  | 36900
[11 empty] | Petrol LGV |  | 9503.1221
[11 empty] | Diesel LGV |  | 285196.8779
** United Kingdom, Guernsey, Jersey, the Isle of Man, Gibraltar, Bermuda, Cayman Islands and the Falkland Islands. Assume approximately equal to UK.

## Mileage & vehicle numbers
[6 empty] | Vehicle numbers |  |  | I thnaI thin |  |  |  |  | km/mi | 1.609
|  |  | assumed config | Axles |  | Number of vehicles Great Britain end Q3 2019 | Percentage of cars by fuel type, GB | Number of vehicles Scotland 2019 |  |  |  |  | GB Aggregate bn veh-km / yr 2019 |  | Gross billion veh-km Great Britain 2019 | Gross billion veh-km Scotland 2019 |  |  | km per vehicle
[9 empty] | ** by tax class | ** by body type | Values used* | [6 empty] | Values used
[6 empty] | veh 0104 | veh 0203 | veh0104 | t. 1.2 | t. 1.2 |  | veh 0504 | TRA 3105 / TRA 0106 |  | TRA 8902 | TRA 8902 | TRA 0106
Buses and Coaches | Buses & Coaches |  |  | 2 |  | 153600 |  | 14400 | 14154 |  | 14154 |  | 3.8616 | TRA 0106 |  |  | 0.6436 | 0.6436 | 45471.2449
Cars | Cars incl taxis | Petrol (inc all hybrid) |  | 2 |  | 31976200 | 61.1 | 2530600 | 2403571 | 2527832 | 1544505.352 |  | 447.6238 | TRA 0106 | 447.6737 | 36.7399 | 36.6852 | 36.6852 | 14570.7983
Cars | Cars incl taxis | Diesel |  | 2 |  |  | 38.5 |  |  |  | 973215.32 | [7 empty] | 14570.7983
Motorcycles | Motor- cycles |  |  | 2 |  | 1342400 |  | 81800 | 62516 | 71666 | 71666 |  | 4.827 | TRA 0106 |  |  | 0.3218 | 0.3218 | 4490.2743
Goods | Heavy Goods | 3.5t to 7.5t | rigid | 2 |  | 503700 |  | 37000 | 6085.7928 | 36837 | 7986.2616 | 36800 | 8.2 | TRA 3105 | 27.9483 | 2.5857 | 2.5744 | 0.75723 | 72127.1261
Goods | Heavy Goods | 7.5t to 12t | rigid | 2 |  |  |  |  | 971.2566 |  | 1274.5602 | [7 empty] | 72127.1261
Goods | Heavy Goods | 12t to 16t | rigid | 2 |  |  |  |  | 943.1856 |  | 1237.7232 | [7 empty] | 72127.1261
Goods | Heavy Goods | 16t to 20t | rigid | 3 |  |  |  |  | 3548.1744 |  | 4656.1968 |  | 2 | TRA 3105 |  |  |  | 0.18469 | 17258.9152
Goods | Heavy Goods | 20t to 24t | rigid | 3 |  |  |  |  | 516.5064 |  | 677.8008 | [7 empty] | 17258.9152
Goods | Heavy Goods | 24t to 28t | rigid | 3 |  |  |  |  | 4089.9447 |  | 5367.1509 | [7 empty] | 17258.9152
Goods | Heavy Goods | 28t to 32t | rigid | 4 |  |  |  |  | 3388.1697 |  | 4446.2259 |  | 2.2 | TRA 3105 |  |  |  | 0.20316 | 45692.5132
Goods | Heavy Goods | 32t to 38t | artic | 4 |  |  |  |  | 485.6283 |  | 637.2801 |  | 1.2 | TRA 3105 |  |  |  | 0.11081 | 173886.0645
Goods | Heavy Goods | 38t to 40t | artic | 5 | 10554 |  |  |  | 8042.3415 |  | 3957.6752 |  | 5.4 | TRA 3105 |  |  |  | 0.49866 | 335997.645
Goods | Heavy Goods | over 40t | artic | 6 | [6 empty] | 6596.1253 |  | 9 | TRA 3105 |  |  |  | 0.83111 | 335997.645
Light Goods | Light Goods | Petrol |  | 2 |  | 4137000 | 3.2 | 308200 | 307625 | 307567 | 9842.144 |  | 55.5 | TRA 0106 | 89.3478 | 7.2518 | 8.045 | 8.045 | 26261.9502
Light Goods | Light Goods | Diesel |  | 2 |  |  | 96.4 |  |  |  | 296494.588 | [7 empty] | 26261.9502
[8 empty] | 2972000 |  |  | 2946714.404
[6 empty] | veh 0104 | veh0203 | [5 empty] | TRA 3105 | TRA 0106 | TRA 8902 | TRA 8902 | TRA 0106
[6 empty] | DVLA stats | DVLA stats | [5 empty] | DVLA stats | DVLA stats | DVLA stats | DVLA stats | DVLA stats
[6 empty] | 2022-02-22 | 2022-02-23 | [5 empty] | 2022-02-22 | 2022-02-22 | 2022-02-22 | 2022-02-22 | 2022-02-22
[14 empty] | (data given in miles, FFS) | Data supplied in miles | Data supplied in miles | Data supplied in miles
|  | 2832 | [14 empty] | 30
* Scotish gov statistics show 28,100 HGVs, with percentages in each weight group. Another group is "crown & exempt vehicles" or similar, which may include extra vehicles of each type.
UK gov stats show 36,800 vehicles, with no local breakdown by weight. Scot Gov percentages applied to UK gov gross numbers for this column
**
https://www.transport.gov.scot/publication/scottish-transport-statistics-no-39-2020-edition/chapter-1-road-transport-vehicles
[8 empty] | table used: | t.1.2
GB HGVs by weight range, 2019
|  | Up to 7t | 69500 |  |  |  |  | UK government data used:
|  | 7+ to 8t | 97300 |  |  |  |  | Statistical data sets - GOV.UK (www.gov.uk)
|  | 8+ to 18t | 101100 |  |  |  |  | Tables used: | veh 0104
|  | 18+ to 31t | 61500 | [5 empty] | veh 0203
|  | 31+ to 41t | 55500 | [5 empty] | veh 0504
|  | 41+ | 116500 | [5 empty] | veh 0506
|  | VEH 0506 | [6 empty] | tra 0106
|  | 2022-02-23 | [6 empty] | tra 3105
tra 8902

## Emissions and vehicles
Empirically found form
[24 empty] | F(w) = k.w^x + m.w + n |  | (where w is in tonnes)
[23 empty] | k | 0.014 | 1.2e-05 | 0.0004 | 3e-07
[11 empty] | Sheet X-ref: | [11 empty] | x | 2 | 4 | 3 | 5
[11 empty] | Vehicle numbers | [11 empty] | m | 0.14 | 0.14 | 0.15 | 0.2
Emission factors - NAEI, UK (beis.gov.uk) | Accessed 20/4/21 | [8 empty] | Looked up from table in "Vehicle Numbers" | [5 empty] | Summary table |  | Total per vehicle per year |  |  |  |  | n | 0.6 | 0.6 | 0.6 | 0.6
Pollutant | Sector | NFR Code | Source | Fuel Name | Year | Emission Factor | Units | Activity Units | Vehicle class | Number (GB) | Number (UK) | GB fleet annual distance covered | Gross UK fleet emissions | Emissions per vehicle per year |  | Year | Vehicle class | Tyre wear | Brake wear | Typical vehicle weight (min) | Typical vehicle weight (max) | Typical vehicle weight (mid point) | Calculated Tyre wear
[12 empty] | bn veh-km | kg | kg |  |  |  | kg/yr | kg/yr | kg | kg | kg | Vehicle weight, kg | Tyre wear, kg/yr/veh
PM10 (Particulate Matter < 10&micro;m) | Energy | Road transport: Automobile tyre and brake wear | Road transport - buses and coaches - motorway driving | Brake wear | 1994 | 0.008441 | kilotonne | billion vehicle kilometers | buses and coaches | 151552 | 156847.1718 | 4.6 | 40185.2572 | 0.25621 |  | 1994 | Cars | 0.65223 | 0.47795 | 1000 | 2000 | 1500 | 100 | 0.61414 | 0.614 | 0.615 | 0.62
PM2.5 (Particulate Matter < 2.5&micro;m) | Energy | Road transport: Automobile tyre and brake wear | Road transport - buses and coaches - motorway driving | Brake wear | 1994 | 0.0033764 | kilotonne | billion vehicle kilometers | buses and coaches | 151552 | 156847.1718 | 4.6 | 16074.1029 | 0.10248 |  | 1994 | LGV | 1.2812 | 0.92691 | 1500 | 3500 | 2500 | 500 | 0.6735 | 0.67 | 0.67505 | 0.7
PM1 (Particulate Matter < 1&micro;m) | Energy | Road transport: Automobile tyre and brake wear | Road transport - buses and coaches - motorway driving | Brake wear | 1994 | 0.0008441 | kilotonne | billion vehicle kilometers | buses and coaches | 151552 | 156847.1718 | 4.6 | 4018.5257 | 0.025621 |  | 1994 | HGV (Rigid) | -1 | -1 | -1 | -1 | -1 | 1000 | 0.754 | 0.74001 | 0.7504 | 0.8
PM0.1 (Particulate Matter < 0.1&micro;m) | Energy | Road transport: Automobile tyre and brake wear | Road transport - buses and coaches - motorway driving | Brake wear | 1994 | 0.00067528 | kilotonne | billion vehicle kilometers | buses and coaches | 151552 | 156847.1718 | 4.6 | 3214.8206 | 0.020497 |  | 1994 | HGV (Articulated) | -1 | -1 | -1 | -1 | -1 | 1500 | 0.8415 | 0.81006 | 0.82635 | 0.9
PM10 (Particulate Matter < 10&micro;m) | Energy | Road transport: Automobile tyre and brake wear | Road transport - buses and coaches - motorway driving | Tyre wear | 1994 | 0.013923 | kilotonne | billion vehicle kilometers | buses and coaches | 151552 | 156847.1718 | 4.6 | 66284.4891 | 0.42261 |  | 1994 | Motorcycles | 0.16512 | 0.17459 | 100 | 200 | 150 | 2000 | 0.936 | 0.88019 | 0.9032 | 1
PM2.5 (Particulate Matter < 2.5&micro;m) | Energy | Road transport: Automobile tyre and brake wear | Road transport - buses and coaches - motorway driving | Tyre wear | 1994 | 0.0097462 | kilotonne | billion vehicle kilometers | buses and coaches | 151552 | 156847.1718 | 4.6 | 46399.1424 | 0.29582 |  | 1994 | Buses and Coaches | 2.9884 | 4.2768 | 3500 | 24000 | 13750 | 2500 | 1.0375 | 0.95047 | 0.98125 | 1.1
PM1 (Particulate Matter < 1&micro;m) | Energy | Road transport: Automobile tyre and brake wear | Road transport - buses and coaches - motorway driving | Tyre wear | 1994 | 0.0013727 | kilotonne | billion vehicle kilometers | buses and coaches | 151552 | 156847.1718 | 4.6 | 6535.0905 | 0.041665 |  | 1995 | Cars | 0.65781 | 0.48207 | 1000 | 2000 | 1500 | 3000 | 1.146 | 1.021 | 1.0608 | 1.2001
PM0.1 (Particulate Matter < 0.1&micro;m) | Energy | Road transport: Automobile tyre and brake wear | Road transport - buses and coaches - motorway driving | Tyre wear | 1994 | 0.0010982 | kilotonne | billion vehicle kilometers | buses and coaches | 151552 | 156847.1718 | 4.6 | 5228.0724 | 0.033332 |  | 1995 | LGV | 1.3259 | 0.95927 | 1500 | 3500 | 2500 | 3500 | 1.2615 | 1.0918 | 1.1421 | 1.3002
PM10 (Particulate Matter < 10&micro;m) | Energy | Road transport: Automobile tyre and brake wear | Road transport - buses and coaches - rural driving | Brake wear | 1994 | 0.027143 | kilotonne | billion vehicle kilometers | buses and coaches | 151552 | 156847.1718 | 4.6 | 129220.2861 | 0.82386 |  | 1995 | HGV (Rigid) | -1 | -1 | -1 | -1 | -1 | 4000 | 1.384 | 1.1631 | 1.2256 | 1.4003
PM2.5 (Particulate Matter < 2.5&micro;m) | Energy | Road transport: Automobile tyre and brake wear | Road transport - buses and coaches - rural driving | Brake wear | 1994 | 0.010857 | kilotonne | billion vehicle kilometers | buses and coaches | 151552 | 156847.1718 | 4.6 | 51688.1145 | 0.32954 |  | 1995 | HGV (Articulated) | -1 | -1 | -1 | -1 | -1 | 4500 | 1.5135 | 1.2349 | 1.3114 | 1.5006
PM1 (Particulate Matter < 1&micro;m) | Energy | Road transport: Automobile tyre and brake wear | Road transport - buses and coaches - rural driving | Brake wear | 1994 | 0.0027143 | kilotonne | billion vehicle kilometers | buses and coaches | 151552 | 156847.1718 | 4.6 | 12922.0286 | 0.082386 |  | 1995 | Motorcycles | 0.16499 | 0.17446 | 100 | 200 | 150 | 5000 | 1.65 | 1.3075 | 1.4 | 1.6009
PM0.1 (Particulate Matter < 0.1&micro;m) | Energy | Road transport: Automobile tyre and brake wear | Road transport - buses and coaches - rural driving | Brake wear | 1994 | 0.0021714 | kilotonne | billion vehicle kilometers | buses and coaches | 151552 | 156847.1718 | 4.6 | 10337.6229 | 0.065909 |  | 1995 | Buses and Coaches | 3.1436 | 4.4989 | 3500 | 24000 | 13750 | 10000 | 3.4 | 2.12 | 2.5 | 2.63
PM10 (Particulate Matter < 10&micro;m) | Energy | Road transport: Automobile tyre and brake wear | Road transport - buses and coaches - rural driving | Tyre wear | 1994 | 0.016955 | kilotonne | billion vehicle kilometers | buses and coaches | 151552 | 156847.1718 | 4.6 | 80719.035 | 0.51463 |  | 1996 | Cars | 0.64879 | 0.47548 | 1000 | 2000 | 1500 | 15000 | 5.85 | 3.3075 | 4.2 | 3.8278
PM2.5 (Particulate Matter < 2.5&micro;m) | Energy | Road transport: Automobile tyre and brake wear | Road transport - buses and coaches - rural driving | Tyre wear | 1994 | 0.011869 | kilotonne | billion vehicle kilometers | buses and coaches | 151552 | 156847.1718 | 4.6 | 56503.3245 | 0.36024 |  | 1996 | LGV | 1.3442 | 0.97251 | 1500 | 3500 | 2500 | 17000 | 7.026 | 3.9823 | 5.1152 | 4.426
PM1 (Particulate Matter < 1&micro;m) | Energy | Road transport: Automobile tyre and brake wear | Road transport - buses and coaches - rural driving | Tyre wear | 1994 | 0.0016716 | kilotonne | billion vehicle kilometers | buses and coaches | 151552 | 156847.1718 | 4.6 | 7958.2147 | 0.050739 |  | 1996 | HGV (Rigid) | -1 | -1 | -1 | -1 | -1 | 20000 | 9 | 5.32 | 6.8 | 5.56
PM0.1 (Particulate Matter < 0.1&micro;m) | Energy | Road transport: Automobile tyre and brake wear | Road transport - buses and coaches - rural driving | Tyre wear | 1994 | 0.0013373 | kilotonne | billion vehicle kilometers | buses and coaches | 151552 | 156847.1718 | 4.6 | 6366.5718 | 0.040591 |  | 1996 | HGV (Articulated) | -1 | -1 | -1 | -1 | -1 | 24000 | 12.024 | 7.9413 | 9.7296 | 7.7888
PM10 (Particulate Matter < 10&micro;m) | Energy | Road transport: Automobile tyre and brake wear | Road transport - buses and coaches - urban driving | Brake wear | 1994 | 0.053595 | kilotonne | billion vehicle kilometers | buses and coaches | 151552 | 156847.1718 | 4.6 | 255150.9131 | 1.6267 |  | 1996 | Motorcycles | 0.16113 | 0.17038 | 100 | 200 | 150 | 25000 | 12.85 | 8.7875 | 10.6 | 8.5297
PM2.5 (Particulate Matter < 2.5&micro;m) | Energy | Road transport: Automobile tyre and brake wear | Road transport - buses and coaches - urban driving | Brake wear | 1994 | 0.021438 | kilotonne | billion vehicle kilometers | buses and coaches | 151552 | 156847.1718 | 4.6 | 102060.3653 | 0.6507 |  | 1996 | Buses and Coaches | 3.1228 | 4.4692 | 3500 | 24000 | 13750 | 27000 | 14.586 | 10.7573 | 12.5232 | 10.3047
PM1 (Particulate Matter < 1&micro;m) | Energy | Road transport: Automobile tyre and brake wear | Road transport - buses and coaches - urban driving | Brake wear | 1994 | 0.0053595 | kilotonne | billion vehicle kilometers | buses and coaches | 151552 | 156847.1718 | 4.6 | 25515.0913 | 0.16267 |  | 1997 | Cars | 0.64232 | 0.47076 | 1000 | 2000 | 1500 | 30000 | 17.4 | 14.52 | 15.9 | 13.89
PM0.1 (Particulate Matter < 0.1&micro;m) | Energy | Road transport: Automobile tyre and brake wear | Road transport - buses and coaches - urban driving | Brake wear | 1994 | 0.0042876 | kilotonne | billion vehicle kilometers | buses and coaches | 151552 | 156847.1718 | 4.6 | 20412.0731 | 0.13014 |  | 1997 | LGV | 1.3777 | 0.99675 | 1500 | 3500 | 2500 | 32000 | 19.416 | 17.6629 | 18.5072 | 17.0663
PM10 (Particulate Matter < 10&micro;m) | Energy | Road transport: Automobile tyre and brake wear | Road transport - buses and coaches - urban driving | Tyre wear | 1994 | 0.021562 | kilotonne | billion vehicle kilometers | buses and coaches | 151552 | 156847.1718 | 4.6 | 102651.6501 | 0.65447 |  | 1997 | HGV (Rigid) | -1 | -1 | -1 | -1 | -1 | 35000 | 22.65 | 23.5075 | 23 | 23.3566
PM2.5 (Particulate Matter < 2.5&micro;m) | Energy | Road transport: Automobile tyre and brake wear | Road transport - buses and coaches - urban driving | Tyre wear | 1994 | 0.015094 | kilotonne | billion vehicle kilometers | buses and coaches | 151552 | 156847.1718 | 4.6 | 71856.155 | 0.45813 |  | 1997 | HGV (Articulated) | -1 | -1 | -1 | -1 | -1 | 38000 | 26.136 | 30.9416 | 28.2488 | 31.9706
PM1 (Particulate Matter < 1&micro;m) | Energy | Road transport: Automobile tyre and brake wear | Road transport - buses and coaches - urban driving | Tyre wear | 1994 | 0.0021259 | kilotonne | billion vehicle kilometers | buses and coaches | 151552 | 156847.1718 | 4.6 | 10120.5852 | 0.064525 |  | 1997 | Motorcycles | 0.16655 | 0.1761 | 100 | 200 | 150 | 40000 | 28.6 | 36.92 | 32.2 | 39.32
PM0.1 (Particulate Matter < 0.1&micro;m) | Energy | Road transport: Automobile tyre and brake wear | Road transport - buses and coaches - urban driving | Tyre wear | 1994 | 0.0017007 | kilotonne | billion vehicle kilometers | buses and coaches | 151552 | 156847.1718 | 4.6 | 8096.4682 | 0.05162 |  | 1997 | Buses and Coaches | 3.1854 | 4.5588 | 3500 | 24000 | 13750 | 44000 | 33.864 | 51.7372 | 41.2736 | 58.8749
PM10 (Particulate Matter < 10&micro;m) | Energy | Road transport: Automobile tyre and brake wear | Road transport - cars - motorway driving | Brake wear | 1994 | 0.00136 | kilotonne | billion vehicle kilometers | Cars | 21199203 | 21850707.4759 | 345 | 483619.6883 | 0.022133 |  | 1998 | Cars | 0.63788 | 0.46751 | 1000 | 2000 | 1500
PM2.5 (Particulate Matter < 2.5&micro;m) | Energy | Road transport: Automobile tyre and brake wear | Road transport - cars - motorway driving | Brake wear | 1994 | 0.000544 | kilotonne | billion vehicle kilometers | Cars | 21199203 | 21850707.4759 | 345 | 193447.8753 | 0.0088532 |  | 1998 | LGV | 1.4105 | 1.0204 | 1500 | 3500 | 2500
PM1 (Particulate Matter < 1&micro;m) | Energy | Road transport: Automobile tyre and brake wear | Road transport - cars - motorway driving | Brake wear | 1994 | 0.000136 | kilotonne | billion vehicle kilometers | Cars | 21199203 | 21850707.4759 | 345 | 48361.9688 | 0.0022133 |  | 1998 | HGV (Rigid) | -1 | -1 | -1 | -1 | -1
PM0.1 (Particulate Matter < 0.1&micro;m) | Energy | Road transport: Automobile tyre and brake wear | Road transport - cars - motorway driving | Brake wear | 1994 | 0.0001088 | kilotonne | billion vehicle kilometers | Cars | 21199203 | 21850707.4759 | 345 | 38689.5751 | 0.0017706 |  | 1998 | HGV (Articulated) | -1 | -1 | -1 | -1 | -1 | I propose to use the 4th power relationship.
PM10 (Particulate Matter < 10&micro;m) | Energy | Road transport: Automobile tyre and brake wear | Road transport - cars - motorway driving | Tyre wear | 1994 | 0.005791 | kilotonne | billion vehicle kilometers | Cars | 21199203 | 21850707.4759 | 345 | 2059295.3052 | 0.094244 |  | 1998 | Motorcycles | 0.15782 | 0.16688 | 100 | 200 | 150 | Tyre wear (kg/veh/yr) = 0.000012.w^4 + 0.14.w + 0.6
PM2.5 (Particulate Matter < 2.5&micro;m) | Energy | Road transport: Automobile tyre and brake wear | Road transport - cars - motorway driving | Tyre wear | 1994 | 0.0040537 | kilotonne | billion vehicle kilometers | Cars | 21199203 | 21850707.4759 | 345 | 1441506.7137 | 0.065971 |  | 1998 | Buses and Coaches | 3.1738 | 4.5421 | 3500 | 24000 | 13750
PM1 (Particulate Matter < 1&micro;m) | Energy | Road transport: Automobile tyre and brake wear | Road transport - cars - motorway driving | Tyre wear | 1994 | 0.00057094 | kilotonne | billion vehicle kilometers | Cars | 21199203 | 21850707.4759 | 345 | 203029.1146 | 0.0092916 |  | 1999 | Cars | 0.63119 | 0.46263 | 1000 | 2000 | 1500 | Slightly overstates the wear due to motorbikes and cars, but captures the higher impact large vehciels well.
PM0.1 (Particulate Matter < 0.1&micro;m) | Energy | Road transport: Automobile tyre and brake wear | Road transport - cars - motorway driving | Tyre wear | 1994 | 0.00045675 | kilotonne | billion vehicle kilometers | Cars | 21199203 | 21850707.4759 | 345 | 162423.2917 | 0.0074333 |  | 1999 | LGV | 1.3935 | 1.0081 | 1500 | 3500 | 2500 | This is of course a simplificiation; the era e many other factors involved than just vehicle weight.
PM10 (Particulate Matter < 10&micro;m) | Energy | Road transport: Automobile tyre and brake wear | Road transport - cars - rural driving | Brake wear | 1994 | 0.005527 | kilotonne | billion vehicle kilometers | Cars | 21199203 | 21850707.4759 | 345 | 1965416.1893 | 0.089947 |  | 1999 | HGV (Rigid) | -1 | -1 | -1 | -1 | -1
PM2.5 (Particulate Matter < 2.5&micro;m) | Energy | Road transport: Automobile tyre and brake wear | Road transport - cars - rural driving | Brake wear | 1994 | 0.0022108 | kilotonne | billion vehicle kilometers | Cars | 21199203 | 21850707.4759 | 345 | 786166.4757 | 0.035979 |  | 1999 | HGV (Articulated) | -1 | -1 | -1 | -1 | -1
PM1 (Particulate Matter < 1&micro;m) | Energy | Road transport: Automobile tyre and brake wear | Road transport - cars - rural driving | Brake wear | 1994 | 0.0005527 | kilotonne | billion vehicle kilometers | Cars | 21199203 | 21850707.4759 | 345 | 196541.6189 | 0.0089947 |  | 1999 | Motorcycles | 0.1585 | 0.1676 | 100 | 200 | 150
PM0.1 (Particulate Matter < 0.1&micro;m) | Energy | Road transport: Automobile tyre and brake wear | Road transport - cars - rural driving | Brake wear | 1994 | 0.00044216 | kilotonne | billion vehicle kilometers | Cars | 21199203 | 21850707.4759 | 345 | 157233.2951 | 0.0071958 |  | 1999 | Buses and Coaches | 3.1038 | 4.4419 | 3500 | 24000 | 13750
PM10 (Particulate Matter < 10&micro;m) | Energy | Road transport: Automobile tyre and brake wear | Road transport - cars - rural driving | Tyre wear | 1994 | 0.0068 | kilotonne | billion vehicle kilometers | Cars | 21199203 | 21850707.4759 | 345 | 2418098.4417 | 0.11066 |  | 2000 | Cars | 0.6178 | 0.45283 | 1000 | 2000 | 1500
PM2.5 (Particulate Matter < 2.5&micro;m) | Energy | Road transport: Automobile tyre and brake wear | Road transport - cars - rural driving | Tyre wear | 1994 | 0.00476 | kilotonne | billion vehicle kilometers | Cars | 21199203 | 21850707.4759 | 345 | 1692668.9092 | 0.077465 |  | 2000 | LGV | 1.3857 | 1.0026 | 1500 | 3500 | 2500
PM1 (Particulate Matter < 1&micro;m) | Energy | Road transport: Automobile tyre and brake wear | Road transport - cars - rural driving | Tyre wear | 1994 | 0.00067042 | kilotonne | billion vehicle kilometers | Cars | 21199203 | 21850707.4759 | 345 | 238404.0717 | 0.010911 |  | 2000 | HGV (Rigid) | -1 | -1 | -1 | -1 | -1
PM0.1 (Particulate Matter < 0.1&micro;m) | Energy | Road transport: Automobile tyre and brake wear | Road transport - cars - rural driving | Tyre wear | 1994 | 0.00053634 | kilotonne | billion vehicle kilometers | Cars | 21199203 | 21850707.4759 | 345 | 190723.2574 | 0.0087285 |  | 2000 | HGV (Articulated) | -1 | -1 | -1 | -1 | -1
PM10 (Particulate Matter < 10&micro;m) | Energy | Road transport: Automobile tyre and brake wear | Road transport - cars - urban driving | Brake wear | 1994 | 0.011701 | kilotonne | billion vehicle kilometers | Cars | 21199203 | 21850707.4759 | 345 | 4160747.3582 | 0.19042 |  | 2000 | Motorcycles | 0.15109 | 0.15976 | 100 | 200 | 150
PM2.5 (Particulate Matter < 2.5&micro;m) | Energy | Road transport: Automobile tyre and brake wear | Road transport - cars - urban driving | Brake wear | 1994 | 0.0046802 | kilotonne | billion vehicle kilometers | Cars | 21199203 | 21850707.4759 | 345 | 1664298.9433 | 0.076167 |  | 2000 | Buses and Coaches | 2.9023 | 4.1643 | 3500 | 24000 | 13750
PM1 (Particulate Matter < 1&micro;m) | Energy | Road transport: Automobile tyre and brake wear | Road transport - cars - urban driving | Brake wear | 1994 | 0.0011701 | kilotonne | billion vehicle kilometers | Cars | 21199203 | 21850707.4759 | 345 | 416074.7358 | 0.019042 |  | 2001 | Cars | 0.60844 | 0.446 | 1000 | 2000 | 1500
PM0.1 (Particulate Matter < 0.1&micro;m) | Energy | Road transport: Automobile tyre and brake wear | Road transport - cars - urban driving | Brake wear | 1994 | 0.00093604 | kilotonne | billion vehicle kilometers | Cars | 21199203 | 21850707.4759 | 345 | 332859.7887 | 0.015233 |  | 2001 | LGV | 1.3722 | 0.99277 | 1500 | 3500 | 2500
PM10 (Particulate Matter < 10&micro;m) | Energy | Road transport: Automobile tyre and brake wear | Road transport - cars - urban driving | Tyre wear | 1994 | 0.0087557 | kilotonne | billion vehicle kilometers | Cars | 21199203 | 21850707.4759 | 345 | 3113544.7012 | 0.14249 |  | 2001 | HGV (Rigid) | -1 | -1 | -1 | -1 | -1
PM2.5 (Particulate Matter < 2.5&micro;m) | Energy | Road transport: Automobile tyre and brake wear | Road transport - cars - urban driving | Tyre wear | 1994 | 0.006129 | kilotonne | billion vehicle kilometers | Cars | 21199203 | 21850707.4759 | 345 | 2179481.2908 | 0.099744 |  | 2001 | HGV (Articulated) | -1 | -1 | -1 | -1 | -1
PM1 (Particulate Matter < 1&micro;m) | Energy | Road transport: Automobile tyre and brake wear | Road transport - cars - urban driving | Tyre wear | 1994 | 0.00086324 | kilotonne | billion vehicle kilometers | Cars | 21199203 | 21850707.4759 | 345 | 306969.1959 | 0.014048 |  | 2001 | Motorcycles | 0.14888 | 0.15742 | 100 | 200 | 150
PM0.1 (Particulate Matter < 0.1&micro;m) | Energy | Road transport: Automobile tyre and brake wear | Road transport - cars - urban driving | Tyre wear | 1994 | 0.00069059 | kilotonne | billion vehicle kilometers | Cars | 21199203 | 21850707.4759 | 345 | 245575.3567 | 0.011239 |  | 2001 | Buses and Coaches | 2.9193 | 4.1872 | 3500 | 24000 | 13750
PM10 (Particulate Matter < 10&micro;m) | Energy | Road transport: Automobile tyre and brake wear | Road transport - LGVs - motorway driving | Brake wear | 1994 | 0.002121 | kilotonne | billion vehicle kilometers | LGV | 2137653 | 2198994.2012 | 43.3 | 94474.6823 | 0.042963 |  | 2002 | Cars | 0.60767 | 0.44546 | 1000 | 2000 | 1500
PM2.5 (Particulate Matter < 2.5&micro;m) | Energy | Road transport: Automobile tyre and brake wear | Road transport - LGVs - motorway driving | Brake wear | 1994 | 0.0008484 | kilotonne | billion vehicle kilometers | LGV | 2137653 | 2198994.2012 | 43.3 | 37789.8729 | 0.017185 |  | 2002 | LGV | 1.3609 | 0.98458 | 1500 | 3500 | 2500
PM1 (Particulate Matter < 1&micro;m) | Energy | Road transport: Automobile tyre and brake wear | Road transport - LGVs - motorway driving | Brake wear | 1994 | 0.0002121 | kilotonne | billion vehicle kilometers | LGV | 2137653 | 2198994.2012 | 43.3 | 9447.4682 | 0.0042963 |  | 2002 | HGV (Rigid) | -1 | -1 | -1 | -1 | -1
PM0.1 (Particulate Matter < 0.1&micro;m) | Energy | Road transport: Automobile tyre and brake wear | Road transport - LGVs - motorway driving | Brake wear | 1994 | 0.00016968 | kilotonne | billion vehicle kilometers | LGV | 2137653 | 2198994.2012 | 43.3 | 7557.9746 | 0.003437 |  | 2002 | HGV (Articulated) | -1 | -1 | -1 | -1 | -1
PM10 (Particulate Matter < 10&micro;m) | Energy | Road transport: Automobile tyre and brake wear | Road transport - LGVs - motorway driving | Tyre wear | 1994 | 0.009146 | kilotonne | billion vehicle kilometers | LGV | 2137653 | 2198994.2012 | 43.3 | 407385.8768 | 0.18526 |  | 2002 | Motorcycles | 0.14638 | 0.15478 | 100 | 200 | 150
PM2.5 (Particulate Matter < 2.5&micro;m) | Energy | Road transport: Automobile tyre and brake wear | Road transport - LGVs - motorway driving | Tyre wear | 1994 | 0.0064022 | kilotonne | billion vehicle kilometers | LGV | 2137653 | 2198994.2012 | 43.3 | 285170.1138 | 0.12968 |  | 2002 | Buses and Coaches | 2.9479 | 4.2354 | 3500 | 24000 | 13750
PM1 (Particulate Matter < 1&micro;m) | Energy | Road transport: Automobile tyre and brake wear | Road transport - LGVs - motorway driving | Tyre wear | 1994 | 0.00090172 | kilotonne | billion vehicle kilometers | LGV | 2137653 | 2198994.2012 | 43.3 | 40164.8048 | 0.018265 |  | 2003 | Cars | 0.59615 | 0.43702 | 1000 | 2000 | 1500
PM0.1 (Particulate Matter < 0.1&micro;m) | Energy | Road transport: Automobile tyre and brake wear | Road transport - LGVs - motorway driving | Tyre wear | 1994 | 0.00072137 | kilotonne | billion vehicle kilometers | LGV | 2137653 | 2198994.2012 | 43.3 | 32131.8438 | 0.014612 |  | 2003 | LGV | 1.3685 | 0.99009 | 1500 | 3500 | 2500
PM10 (Particulate Matter < 10&micro;m) | Energy | Road transport: Automobile tyre and brake wear | Road transport - LGVs - rural driving | Brake wear | 1994 | 0.008622 | kilotonne | billion vehicle kilometers | LGV | 2137653 | 2198994.2012 | 43.3 | 384045.597 | 0.17465 |  | 2003 | HGV (Rigid) | -1 | -1 | -1 | -1 | -1
PM2.5 (Particulate Matter < 2.5&micro;m) | Energy | Road transport: Automobile tyre and brake wear | Road transport - LGVs - rural driving | Brake wear | 1994 | 0.0034488 | kilotonne | billion vehicle kilometers | LGV | 2137653 | 2198994.2012 | 43.3 | 153618.2388 | 0.069858 |  | 2003 | HGV (Articulated) | -1 | -1 | -1 | -1 | -1
PM1 (Particulate Matter < 1&micro;m) | Energy | Road transport: Automobile tyre and brake wear | Road transport - LGVs - rural driving | Brake wear | 1994 | 0.0008622 | kilotonne | billion vehicle kilometers | LGV | 2137653 | 2198994.2012 | 43.3 | 38404.5597 | 0.017465 |  | 2003 | Motorcycles | 0.1546 | 0.16347 | 100 | 200 | 150
PM0.1 (Particulate Matter < 0.1&micro;m) | Energy | Road transport: Automobile tyre and brake wear | Road transport - LGVs - rural driving | Brake wear | 1994 | 0.00068976 | kilotonne | billion vehicle kilometers | LGV | 2137653 | 2198994.2012 | 43.3 | 30723.6478 | 0.013972 |  | 2003 | Buses and Coaches | 2.9754 | 4.2749 | 3500 | 24000 | 13750
PM10 (Particulate Matter < 10&micro;m) | Energy | Road transport: Automobile tyre and brake wear | Road transport - LGVs - rural driving | Tyre wear | 1994 | 0.010741 | kilotonne | billion vehicle kilometers | LGV | 2137653 | 2198994.2012 | 43.3 | 478431.1943 | 0.21757 |  | 2004 | Cars | 0.58501 | 0.42885 | 1000 | 2000 | 1500
PM2.5 (Particulate Matter < 2.5&micro;m) | Energy | Road transport: Automobile tyre and brake wear | Road transport - LGVs - rural driving | Tyre wear | 1994 | 0.0075187 | kilotonne | billion vehicle kilometers | LGV | 2137653 | 2198994.2012 | 43.3 | 334901.836 | 0.1523 |  | 2004 | LGV | 1.3491 | 0.97602 | 1500 | 3500 | 2500
PM1 (Particulate Matter < 1&micro;m) | Energy | Road transport: Automobile tyre and brake wear | Road transport - LGVs - rural driving | Tyre wear | 1994 | 0.001059 | kilotonne | billion vehicle kilometers | LGV | 2137653 | 2198994.2012 | 43.3 | 47169.2727 | 0.02145 |  | 2004 | HGV (Rigid) | -1 | -1 | -1 | -1 | -1
PM0.1 (Particulate Matter < 0.1&micro;m) | Energy | Road transport: Automobile tyre and brake wear | Road transport - LGVs - rural driving | Tyre wear | 1994 | 0.00084718 | kilotonne | billion vehicle kilometers | LGV | 2137653 | 2198994.2012 | 43.3 | 37735.4181 | 0.01716 |  | 2004 | HGV (Articulated) | -1 | -1 | -1 | -1 | -1
PM10 (Particulate Matter < 10&micro;m) | Energy | Road transport: Automobile tyre and brake wear | Road transport - LGVs - urban driving | Brake wear | 1994 | 0.018219 | kilotonne | billion vehicle kilometers | LGV | 2137653 | 2198994.2012 | 43.3 | 811520.1498 | 0.36904 |  | 2004 | Motorcycles | 0.13412 | 0.14182 | 100 | 200 | 150
PM2.5 (Particulate Matter < 2.5&micro;m) | Energy | Road transport: Automobile tyre and brake wear | Road transport - LGVs - urban driving | Brake wear | 1994 | 0.0072876 | kilotonne | billion vehicle kilometers | LGV | 2137653 | 2198994.2012 | 43.3 | 324608.0599 | 0.14762 |  | 2004 | Buses and Coaches | 2.8152 | 4.0449 | 3500 | 24000 | 13750
PM1 (Particulate Matter < 1&micro;m) | Energy | Road transport: Automobile tyre and brake wear | Road transport - LGVs - urban driving | Brake wear | 1994 | 0.0018219 | kilotonne | billion vehicle kilometers | LGV | 2137653 | 2198994.2012 | 43.3 | 81152.015 | 0.036904 |  | 2005 | Cars | 0.57237 | 0.41959 | 1000 | 2000 | 1500
PM0.1 (Particulate Matter < 0.1&micro;m) | Energy | Road transport: Automobile tyre and brake wear | Road transport - LGVs - urban driving | Brake wear | 1994 | 0.0014575 | kilotonne | billion vehicle kilometers | LGV | 2137653 | 2198994.2012 | 43.3 | 64921.612 | 0.029523 |  | 2005 | LGV | 1.328 | 0.96079 | 1500 | 3500 | 2500
PM10 (Particulate Matter < 10&micro;m) | Energy | Road transport: Automobile tyre and brake wear | Road transport - LGVs - urban driving | Tyre wear | 1994 | 0.013802 | kilotonne | billion vehicle kilometers | LGV | 2137653 | 2198994.2012 | 43.3 | 614775.8443 | 0.27957 |  | 2005 | HGV (Rigid) | -1 | -1 | -1 | -1 | -1
PM2.5 (Particulate Matter < 2.5&micro;m) | Energy | Road transport: Automobile tyre and brake wear | Road transport - LGVs - urban driving | Tyre wear | 1994 | 0.0096614 | kilotonne | billion vehicle kilometers | LGV | 2137653 | 2198994.2012 | 43.3 | 430343.091 | 0.1957 |  | 2005 | HGV (Articulated) | -1 | -1 | -1 | -1 | -1
PM1 (Particulate Matter < 1&micro;m) | Energy | Road transport: Automobile tyre and brake wear | Road transport - LGVs - urban driving | Tyre wear | 1994 | 0.0013608 | kilotonne | billion vehicle kilometers | LGV | 2137653 | 2198994.2012 | 43.3 | 60611.703 | 0.027563 |  | 2005 | Motorcycles | 0.13762 | 0.14552 | 100 | 200 | 150
PM0.1 (Particulate Matter < 0.1&micro;m) | Energy | Road transport: Automobile tyre and brake wear | Road transport - LGVs - urban driving | Tyre wear | 1994 | 0.0010886 | kilotonne | billion vehicle kilometers | LGV | 2137653 | 2198994.2012 | 43.3 | 48489.3624 | 0.022051 |  | 2005 | Buses and Coaches | 2.8029 | 4.0272 | 3500 | 24000 | 13750
PM10 (Particulate Matter < 10&micro;m) | Energy | Road transport: Automobile tyre and brake wear | Road transport - mopeds (<50cc 2st) - urban driving | Brake wear | 1994 | 0.00584 | kilotonne | billion vehicle kilometers | Motorcycles | 720922 | 734169.7921 | 3.8 | 22599.8042 | 0.030783 |  | 2006 | Cars | 0.57735 | 0.42325 | 1000 | 2000 | 1500
PM2.5 (Particulate Matter < 2.5&micro;m) | Energy | Road transport: Automobile tyre and brake wear | Road transport - mopeds (<50cc 2st) - urban driving | Brake wear | 1994 | 0.002336 | kilotonne | billion vehicle kilometers | Motorcycles | 720922 | 734169.7921 | 3.8 | 9039.9217 | 0.012313 |  | 2006 | LGV | 1.3453 | 0.9733 | 1500 | 3500 | 2500
PM1 (Particulate Matter < 1&micro;m) | Energy | Road transport: Automobile tyre and brake wear | Road transport - mopeds (<50cc 2st) - urban driving | Brake wear | 1994 | 0.000584 | kilotonne | billion vehicle kilometers | Motorcycles | 720922 | 734169.7921 | 3.8 | 2259.9804 | 0.0030783 |  | 2006 | HGV (Rigid) | -1 | -1 | -1 | -1 | -1
PM0.1 (Particulate Matter < 0.1&micro;m) | Energy | Road transport: Automobile tyre and brake wear | Road transport - mopeds (<50cc 2st) - urban driving | Brake wear | 1994 | 0.0004672 | kilotonne | billion vehicle kilometers | Motorcycles | 720922 | 734169.7921 | 3.8 | 1807.9843 | 0.0024626 |  | 2006 | HGV (Articulated) | -1 | -1 | -1 | -1 | -1
PM10 (Particulate Matter < 10&micro;m) | Energy | Road transport: Automobile tyre and brake wear | Road transport - mopeds (<50cc 2st) - urban driving | Tyre wear | 1994 | 0.003757 | kilotonne | billion vehicle kilometers | Motorcycles | 720922 | 734169.7921 | 3.8 | 14538.9494 | 0.019803 |  | 2006 | Motorcycles | 0.13208 | 0.13966 | 100 | 200 | 150
PM2.5 (Particulate Matter < 2.5&micro;m) | Energy | Road transport: Automobile tyre and brake wear | Road transport - mopeds (<50cc 2st) - urban driving | Tyre wear | 1994 | 0.0026299 | kilotonne | billion vehicle kilometers | Motorcycles | 720922 | 734169.7921 | 3.8 | 10177.2646 | 0.013862 |  | 2006 | Buses and Coaches | 2.9359 | 4.2186 | 3500 | 24000 | 13750
PM1 (Particulate Matter < 1&micro;m) | Energy | Road transport: Automobile tyre and brake wear | Road transport - mopeds (<50cc 2st) - urban driving | Tyre wear | 1994 | 0.00037041 | kilotonne | billion vehicle kilometers | Motorcycles | 720922 | 734169.7921 | 3.8 | 1433.4175 | 0.0019524 |  | 2007 | Cars | 0.57001 | 0.41786 | 1000 | 2000 | 1500
PM0.1 (Particulate Matter < 0.1&micro;m) | Energy | Road transport: Automobile tyre and brake wear | Road transport - mopeds (<50cc 2st) - urban driving | Tyre wear | 1994 | 0.00029633 | kilotonne | billion vehicle kilometers | Motorcycles | 720922 | 734169.7921 | 3.8 | 1146.734 | 0.0015619 |  | 2007 | LGV | 1.3538 | 0.97946 | 1500 | 3500 | 2500
PM10 (Particulate Matter < 10&micro;m) | Energy | Road transport: Automobile tyre and brake wear | Road transport - motorcycle (>50cc 2st) - urban driving | Brake wear | 1994 | 0.00584 | kilotonne | billion vehicle kilometers | Motorcycles | 720922 | 734169.7921 | 3.8 | 22599.8042 | 0.030783 |  | 2007 | HGV (Rigid) | -1 | -1 | -1 | -1 | -1
PM2.5 (Particulate Matter < 2.5&micro;m) | Energy | Road transport: Automobile tyre and brake wear | Road transport - motorcycle (>50cc 2st) - urban driving | Brake wear | 1994 | 0.002336 | kilotonne | billion vehicle kilometers | Motorcycles | 720922 | 734169.7921 | 3.8 | 9039.9217 | 0.012313 |  | 2007 | HGV (Articulated) | -1 | -1 | -1 | -1 | -1
PM1 (Particulate Matter < 1&micro;m) | Energy | Road transport: Automobile tyre and brake wear | Road transport - motorcycle (>50cc 2st) - urban driving | Brake wear | 1994 | 0.000584 | kilotonne | billion vehicle kilometers | Motorcycles | 720922 | 734169.7921 | 3.8 | 2259.9804 | 0.0030783 |  | 2007 | Motorcycles | 0.13802 | 0.14594 | 100 | 200 | 150
PM0.1 (Particulate Matter < 0.1&micro;m) | Energy | Road transport: Automobile tyre and brake wear | Road transport - motorcycle (>50cc 2st) - urban driving | Brake wear | 1994 | 0.0004672 | kilotonne | billion vehicle kilometers | Motorcycles | 720922 | 734169.7921 | 3.8 | 1807.9843 | 0.0024626 |  | 2007 | Buses and Coaches | 2.993 | 4.3005 | 3500 | 24000 | 13750
PM10 (Particulate Matter < 10&micro;m) | Energy | Road transport: Automobile tyre and brake wear | Road transport - motorcycle (>50cc 2st) - urban driving | Tyre wear | 1994 | 0.003757 | kilotonne | billion vehicle kilometers | Motorcycles | 720922 | 734169.7921 | 3.8 | 14538.9494 | 0.019803 |  | 2008 | Cars | 0.56264 | 0.41247 | 1000 | 2000 | 1500
PM2.5 (Particulate Matter < 2.5&micro;m) | Energy | Road transport: Automobile tyre and brake wear | Road transport - motorcycle (>50cc 2st) - urban driving | Tyre wear | 1994 | 0.0026299 | kilotonne | billion vehicle kilometers | Motorcycles | 720922 | 734169.7921 | 3.8 | 10177.2646 | 0.013862 |  | 2008 | LGV | 1.3259 | 0.95925 | 1500 | 3500 | 2500
PM1 (Particulate Matter < 1&micro;m) | Energy | Road transport: Automobile tyre and brake wear | Road transport - motorcycle (>50cc 2st) - urban driving | Tyre wear | 1994 | 0.00037041 | kilotonne | billion vehicle kilometers | Motorcycles | 720922 | 734169.7921 | 3.8 | 1433.4175 | 0.0019524 |  | 2008 | HGV (Rigid) | -1 | -1 | -1 | -1 | -1
PM0.1 (Particulate Matter < 0.1&micro;m) | Energy | Road transport: Automobile tyre and brake wear | Road transport - motorcycle (>50cc 2st) - urban driving | Tyre wear | 1994 | 0.00029633 | kilotonne | billion vehicle kilometers | Motorcycles | 720922 | 734169.7921 | 3.8 | 1146.734 | 0.0015619 |  | 2008 | HGV (Articulated) | -1 | -1 | -1 | -1 | -1
PM10 (Particulate Matter < 10&micro;m) | Energy | Road transport: Automobile tyre and brake wear | Road transport - motorcycle (>50cc 4st) - motorway driving | Brake wear | 1994 | 0.00068 | kilotonne | billion vehicle kilometers | Motorcycles | 720922 | 734169.7921 | 3.8 | 2631.484 | 0.0035843 |  | 2008 | Motorcycles | 0.12289 | 0.12994 | 100 | 200 | 150
PM2.5 (Particulate Matter < 2.5&micro;m) | Energy | Road transport: Automobile tyre and brake wear | Road transport - motorcycle (>50cc 4st) - motorway driving | Brake wear | 1994 | 0.000272 | kilotonne | billion vehicle kilometers | Motorcycles | 720922 | 734169.7921 | 3.8 | 1052.5936 | 0.0014337 |  | 2008 | Buses and Coaches | 2.7945 | 4.0154 | 3500 | 24000 | 13750
PM1 (Particulate Matter < 1&micro;m) | Energy | Road transport: Automobile tyre and brake wear | Road transport - motorcycle (>50cc 4st) - motorway driving | Brake wear | 1994 | 6.8e-05 | kilotonne | billion vehicle kilometers | Motorcycles | 720922 | 734169.7921 | 3.8 | 263.1484 | 0.00035843 |  | 2009 | Cars | 0.55951 | 0.41017 | 1000 | 2000 | 1500
PM0.1 (Particulate Matter < 0.1&micro;m) | Energy | Road transport: Automobile tyre and brake wear | Road transport - motorcycle (>50cc 4st) - motorway driving | Brake wear | 1994 | 5.44e-05 | kilotonne | billion vehicle kilometers | Motorcycles | 720922 | 734169.7921 | 3.8 | 210.5187 | 0.00028674 |  | 2009 | LGV | 1.3009 | 0.94119 | 1500 | 3500 | 2500
PM10 (Particulate Matter < 10&micro;m) | Energy | Road transport: Automobile tyre and brake wear | Road transport - motorcycle (>50cc 4st) - motorway driving | Tyre wear | 1994 | 0.00249 | kilotonne | billion vehicle kilometers | Motorcycles | 720922 | 734169.7921 | 3.8 | 9635.8754 | 0.013125 |  | 2009 | HGV (Rigid) | -1 | -1 | -1 | -1 | -1
PM2.5 (Particulate Matter < 2.5&micro;m) | Energy | Road transport: Automobile tyre and brake wear | Road transport - motorcycle (>50cc 4st) - motorway driving | Tyre wear | 1994 | 0.001743 | kilotonne | billion vehicle kilometers | Motorcycles | 720922 | 734169.7921 | 3.8 | 6745.1128 | 0.0091874 |  | 2009 | HGV (Articulated) | -1 | -1 | -1 | -1 | -1
PM1 (Particulate Matter < 1&micro;m) | Energy | Road transport: Automobile tyre and brake wear | Road transport - motorcycle (>50cc 4st) - motorway driving | Tyre wear | 1994 | 0.00024549 | kilotonne | billion vehicle kilometers | Motorcycles | 720922 | 734169.7921 | 3.8 | 950.0159 | 0.001294 |  | 2009 | Motorcycles | 0.12524 | 0.13243 | 100 | 200 | 150
PM0.1 (Particulate Matter < 0.1&micro;m) | Energy | Road transport: Automobile tyre and brake wear | Road transport - motorcycle (>50cc 4st) - motorway driving | Tyre wear | 1994 | 0.00019639 | kilotonne | billion vehicle kilometers | Motorcycles | 720922 | 734169.7921 | 3.8 | 760.0127 | 0.0010352 |  | 2009 | Buses and Coaches | 2.8223 | 4.0553 | 3500 | 24000 | 13750
PM10 (Particulate Matter < 10&micro;m) | Energy | Road transport: Automobile tyre and brake wear | Road transport - motorcycle (>50cc 4st) - rural driving | Brake wear | 1994 | 0.002764 | kilotonne | billion vehicle kilometers | Motorcycles | 720922 | 734169.7921 | 3.8 | 10696.2087 | 0.014569 |  | 2010 | Cars | 0.54931 | 0.4027 | 1000 | 2000 | 1500
PM2.5 (Particulate Matter < 2.5&micro;m) | Energy | Road transport: Automobile tyre and brake wear | Road transport - motorcycle (>50cc 4st) - rural driving | Brake wear | 1994 | 0.0011056 | kilotonne | billion vehicle kilometers | Motorcycles | 720922 | 734169.7921 | 3.8 | 4278.4835 | 0.0058276 |  | 2010 | LGV | 1.3152 | 0.95149 | 1500 | 3500 | 2500
PM1 (Particulate Matter < 1&micro;m) | Energy | Road transport: Automobile tyre and brake wear | Road transport - motorcycle (>50cc 4st) - rural driving | Brake wear | 1994 | 0.0002764 | kilotonne | billion vehicle kilometers | Motorcycles | 720922 | 734169.7921 | 3.8 | 1069.6209 | 0.0014569 |  | 2010 | HGV (Rigid) | 4.2655 | 5.964 | 3500 | 30000 | 16750
PM0.1 (Particulate Matter < 0.1&micro;m) | Energy | Road transport: Automobile tyre and brake wear | Road transport - motorcycle (>50cc 4st) - rural driving | Brake wear | 1994 | 0.00022112 | kilotonne | billion vehicle kilometers | Motorcycles | 720922 | 734169.7921 | 3.8 | 855.6967 | 0.0011655 |  | 2010 | HGV (Articulated) | 32.4746 | 20.2569 | 30000 | 44000 | 37000
PM10 (Particulate Matter < 10&micro;m) | Energy | Road transport: Automobile tyre and brake wear | Road transport - motorcycle (>50cc 4st) - rural driving | Tyre wear | 1994 | 0.002924 | kilotonne | billion vehicle kilometers | Motorcycles | 720922 | 734169.7921 | 3.8 | 11315.3814 | 0.015412 |  | 2010 | Motorcycles | 0.11928 | 0.12612 | 100 | 200 | 150
PM2.5 (Particulate Matter < 2.5&micro;m) | Energy | Road transport: Automobile tyre and brake wear | Road transport - motorcycle (>50cc 4st) - rural driving | Tyre wear | 1994 | 0.0020468 | kilotonne | billion vehicle kilometers | Motorcycles | 720922 | 734169.7921 | 3.8 | 7920.767 | 0.010789 |  | 2010 | Buses and Coaches | 2.9212 | 4.1974 | 3500 | 24000 | 13750
PM1 (Particulate Matter < 1&micro;m) | Energy | Road transport: Automobile tyre and brake wear | Road transport - motorcycle (>50cc 4st) - rural driving | Tyre wear | 1994 | 0.00028828 | kilotonne | billion vehicle kilometers | Motorcycles | 720922 | 734169.7921 | 3.8 | 1115.601 | 0.0015195 |  | 2011 | Cars | 0.55403 | 0.40615 | 1000 | 2000 | 1500
PM0.1 (Particulate Matter < 0.1&micro;m) | Energy | Road transport: Automobile tyre and brake wear | Road transport - motorcycle (>50cc 4st) - rural driving | Tyre wear | 1994 | 0.00023063 | kilotonne | billion vehicle kilometers | Motorcycles | 720922 | 734169.7921 | 3.8 | 892.4808 | 0.0012156 |  | 2011 | LGV | 1.3163 | 0.95231 | 1500 | 3500 | 2500
PM10 (Particulate Matter < 10&micro;m) | Energy | Road transport: Automobile tyre and brake wear | Road transport - motorcycle (>50cc 4st) - urban driving | Brake wear | 1994 | 0.00584 | kilotonne | billion vehicle kilometers | Motorcycles | 720922 | 734169.7921 | 3.8 | 22599.8042 | 0.030783 |  | 2011 | HGV (Rigid) | 4.3639 | 6.1017 | 3500 | 30000 | 16750
PM2.5 (Particulate Matter < 2.5&micro;m) | Energy | Road transport: Automobile tyre and brake wear | Road transport - motorcycle (>50cc 4st) - urban driving | Brake wear | 1994 | 0.002336 | kilotonne | billion vehicle kilometers | Motorcycles | 720922 | 734169.7921 | 3.8 | 9039.9217 | 0.012313 |  | 2011 | HGV (Articulated) | 32.2922 | 20.1431 | 30000 | 44000 | 37000
PM1 (Particulate Matter < 1&micro;m) | Energy | Road transport: Automobile tyre and brake wear | Road transport - motorcycle (>50cc 4st) - urban driving | Brake wear | 1994 | 0.000584 | kilotonne | billion vehicle kilometers | Motorcycles | 720922 | 734169.7921 | 3.8 | 2259.9804 | 0.0030783 |  | 2011 | Motorcycles | 0.11889 | 0.12572 | 100 | 200 | 150
PM0.1 (Particulate Matter < 0.1&micro;m) | Energy | Road transport: Automobile tyre and brake wear | Road transport - motorcycle (>50cc 4st) - urban driving | Brake wear | 1994 | 0.0004672 | kilotonne | billion vehicle kilometers | Motorcycles | 720922 | 734169.7921 | 3.8 | 1807.9843 | 0.0024626 |  | 2011 | Buses and Coaches | 2.7423 | 3.9405 | 3500 | 24000 | 13750
PM10 (Particulate Matter < 10&micro;m) | Energy | Road transport: Automobile tyre and brake wear | Road transport - motorcycle (>50cc 4st) - urban driving | Tyre wear | 1994 | 0.003757 | kilotonne | billion vehicle kilometers | Motorcycles | 720922 | 734169.7921 | 3.8 | 14538.9494 | 0.019803 |  | 2012 | Cars | 0.55175 | 0.40447 | 1000 | 2000 | 1500
PM2.5 (Particulate Matter < 2.5&micro;m) | Energy | Road transport: Automobile tyre and brake wear | Road transport - motorcycle (>50cc 4st) - urban driving | Tyre wear | 1994 | 0.0026299 | kilotonne | billion vehicle kilometers | Motorcycles | 720922 | 734169.7921 | 3.8 | 10177.2646 | 0.013862 |  | 2012 | LGV | 1.3091 | 0.94711 | 1500 | 3500 | 2500
PM1 (Particulate Matter < 1&micro;m) | Energy | Road transport: Automobile tyre and brake wear | Road transport - motorcycle (>50cc 4st) - urban driving | Tyre wear | 1994 | 0.00037041 | kilotonne | billion vehicle kilometers | Motorcycles | 720922 | 734169.7921 | 3.8 | 1433.4175 | 0.0019524 |  | 2012 | HGV (Rigid) | 4.4489 | 6.2205 | 3500 | 30000 | 16750
PM0.1 (Particulate Matter < 0.1&micro;m) | Energy | Road transport: Automobile tyre and brake wear | Road transport - motorcycle (>50cc 4st) - urban driving | Tyre wear | 1994 | 0.00029633 | kilotonne | billion vehicle kilometers | Motorcycles | 720922 | 734169.7921 | 3.8 | 1146.734 | 0.0015619 |  | 2012 | HGV (Articulated) | 32.2484 | 20.1157 | 30000 | 44000 | 37000
PM10 (Particulate Matter < 10&micro;m) | Energy | Road transport: Automobile tyre and brake wear | Road transport - buses and coaches - motorway driving | Brake wear | 1995 | 0.008441 | kilotonne | billion vehicle kilometers | buses and coaches | 153465 | 158827.0113 | 4.9 | 42806.0348 | 0.26951 |  | 2012 | Motorcycles | 0.1202 | 0.1271 | 100 | 200 | 150
PM2.5 (Particulate Matter < 2.5&micro;m) | Energy | Road transport: Automobile tyre and brake wear | Road transport - buses and coaches - motorway driving | Brake wear | 1995 | 0.0033764 | kilotonne | billion vehicle kilometers | buses and coaches | 153465 | 158827.0113 | 4.9 | 17122.4139 | 0.10781 |  | 2012 | Buses and Coaches | 2.6534 | 3.8128 | 3500 | 24000 | 13750
PM1 (Particulate Matter < 1&micro;m) | Energy | Road transport: Automobile tyre and brake wear | Road transport - buses and coaches - motorway driving | Brake wear | 1995 | 0.0008441 | kilotonne | billion vehicle kilometers | buses and coaches | 153465 | 158827.0113 | 4.9 | 4280.6035 | 0.026951 |  | 2013 | Cars | 0.54629 | 0.40047 | 1000 | 2000 | 1500
PM0.1 (Particulate Matter < 0.1&micro;m) | Energy | Road transport: Automobile tyre and brake wear | Road transport - buses and coaches - motorway driving | Brake wear | 1995 | 0.00067528 | kilotonne | billion vehicle kilometers | buses and coaches | 153465 | 158827.0113 | 4.9 | 3424.4828 | 0.021561 |  | 2013 | LGV | 1.3295 | 0.96189 | 1500 | 3500 | 2500
PM10 (Particulate Matter < 10&micro;m) | Energy | Road transport: Automobile tyre and brake wear | Road transport - buses and coaches - motorway driving | Tyre wear | 1995 | 0.013923 | kilotonne | billion vehicle kilometers | buses and coaches | 153465 | 158827.0113 | 4.9 | 70607.3906 | 0.44456 |  | 2013 | HGV (Rigid) | 4.415 | 6.1732 | 3500 | 30000 | 16750
PM2.5 (Particulate Matter < 2.5&micro;m) | Energy | Road transport: Automobile tyre and brake wear | Road transport - buses and coaches - motorway driving | Tyre wear | 1995 | 0.0097462 | kilotonne | billion vehicle kilometers | buses and coaches | 153465 | 158827.0113 | 4.9 | 49425.1734 | 0.31119 |  | 2013 | HGV (Articulated) | 30.816 | 19.2223 | 30000 | 44000 | 37000
PM1 (Particulate Matter < 1&micro;m) | Energy | Road transport: Automobile tyre and brake wear | Road transport - buses and coaches - motorway driving | Tyre wear | 1995 | 0.0013727 | kilotonne | billion vehicle kilometers | buses and coaches | 153465 | 158827.0113 | 4.9 | 6961.292 | 0.043829 |  | 2013 | Motorcycles | 0.1156 | 0.12224 | 100 | 200 | 150
PM0.1 (Particulate Matter < 0.1&micro;m) | Energy | Road transport: Automobile tyre and brake wear | Road transport - buses and coaches - motorway driving | Tyre wear | 1995 | 0.0010982 | kilotonne | billion vehicle kilometers | buses and coaches | 153465 | 158827.0113 | 4.9 | 5569.0336 | 0.035064 |  | 2013 | Buses and Coaches | 2.8024 | 4.0267 | 3500 | 24000 | 13750
PM10 (Particulate Matter < 10&micro;m) | Energy | Road transport: Automobile tyre and brake wear | Road transport - buses and coaches - rural driving | Brake wear | 1995 | 0.027143 | kilotonne | billion vehicle kilometers | buses and coaches | 153465 | 158827.0113 | 4.9 | 137647.6961 | 0.86665 |  | 2014 | Cars | 0.55265 | 0.40513 | 1000 | 2000 | 1500
PM2.5 (Particulate Matter < 2.5&micro;m) | Energy | Road transport: Automobile tyre and brake wear | Road transport - buses and coaches - rural driving | Brake wear | 1995 | 0.010857 | kilotonne | billion vehicle kilometers | buses and coaches | 153465 | 158827.0113 | 4.9 | 55059.0784 | 0.34666 |  | 2014 | LGV | 1.3666 | 0.98868 | 1500 | 3500 | 2500
PM1 (Particulate Matter < 1&micro;m) | Energy | Road transport: Automobile tyre and brake wear | Road transport - buses and coaches - rural driving | Brake wear | 1995 | 0.0027143 | kilotonne | billion vehicle kilometers | buses and coaches | 153465 | 158827.0113 | 4.9 | 13764.7696 | 0.086665 |  | 2014 | HGV (Rigid) | 4.4173 | 6.1764 | 3500 | 30000 | 16750
PM0.1 (Particulate Matter < 0.1&micro;m) | Energy | Road transport: Automobile tyre and brake wear | Road transport - buses and coaches - rural driving | Brake wear | 1995 | 0.0021714 | kilotonne | billion vehicle kilometers | buses and coaches | 153465 | 158827.0113 | 4.9 | 11011.8157 | 0.069332 |  | 2014 | HGV (Articulated) | 26.091 | 16.2749 | 30000 | 44000 | 37000
PM10 (Particulate Matter < 10&micro;m) | Energy | Road transport: Automobile tyre and brake wear | Road transport - buses and coaches - rural driving | Tyre wear | 1995 | 0.016955 | kilotonne | billion vehicle kilometers | buses and coaches | 153465 | 158827.0113 | 4.9 | 85983.3199 | 0.54136 |  | 2014 | Motorcycles | 0.12106 | 0.12801 | 100 | 200 | 150
PM2.5 (Particulate Matter < 2.5&micro;m) | Energy | Road transport: Automobile tyre and brake wear | Road transport - buses and coaches - rural driving | Tyre wear | 1995 | 0.011869 | kilotonne | billion vehicle kilometers | buses and coaches | 153465 | 158827.0113 | 4.9 | 60188.3239 | 0.37896 |  | 2014 | Buses and Coaches | 2.8267 | 4.0616 | 3500 | 24000 | 13750
PM1 (Particulate Matter < 1&micro;m) | Energy | Road transport: Automobile tyre and brake wear | Road transport - buses and coaches - rural driving | Tyre wear | 1995 | 0.0016716 | kilotonne | billion vehicle kilometers | buses and coaches | 153465 | 158827.0113 | 4.9 | 8477.2287 | 0.053374 |  | 2015 | Cars | 0.55079 | 0.40377 | 1000 | 2000 | 1500
PM0.1 (Particulate Matter < 0.1&micro;m) | Energy | Road transport: Automobile tyre and brake wear | Road transport - buses and coaches - rural driving | Tyre wear | 1995 | 0.0013373 | kilotonne | billion vehicle kilometers | buses and coaches | 153465 | 158827.0113 | 4.9 | 6781.783 | 0.042699 |  | 2015 | LGV | 1.3699 | 0.99112 | 1500 | 3500 | 2500
PM10 (Particulate Matter < 10&micro;m) | Energy | Road transport: Automobile tyre and brake wear | Road transport - buses and coaches - urban driving | Brake wear | 1995 | 0.053595 | kilotonne | billion vehicle kilometers | buses and coaches | 153465 | 158827.0113 | 4.9 | 271791.1901 | 1.7112 |  | 2015 | HGV (Rigid) | 4.5317 | 6.3363 | 3500 | 30000 | 16750
PM2.5 (Particulate Matter < 2.5&micro;m) | Energy | Road transport: Automobile tyre and brake wear | Road transport - buses and coaches - urban driving | Brake wear | 1995 | 0.021438 | kilotonne | billion vehicle kilometers | buses and coaches | 153465 | 158827.0113 | 4.9 | 108716.476 | 0.6845 |  | 2015 | HGV (Articulated) | 26.0181 | 16.2294 | 30000 | 44000 | 37000
PM1 (Particulate Matter < 1&micro;m) | Energy | Road transport: Automobile tyre and brake wear | Road transport - buses and coaches - urban driving | Brake wear | 1995 | 0.0053595 | kilotonne | billion vehicle kilometers | buses and coaches | 153465 | 158827.0113 | 4.9 | 27179.119 | 0.17112 |  | 2015 | Motorcycles | 0.11962 | 0.12649 | 100 | 200 | 150
PM0.1 (Particulate Matter < 0.1&micro;m) | Energy | Road transport: Automobile tyre and brake wear | Road transport - buses and coaches - urban driving | Brake wear | 1995 | 0.0042876 | kilotonne | billion vehicle kilometers | buses and coaches | 153465 | 158827.0113 | 4.9 | 21743.2952 | 0.1369 |  | 2015 | Buses and Coaches | 2.7122 | 3.8972 | 3500 | 24000 | 13750
PM10 (Particulate Matter < 10&micro;m) | Energy | Road transport: Automobile tyre and brake wear | Road transport - buses and coaches - urban driving | Tyre wear | 1995 | 0.021562 | kilotonne | billion vehicle kilometers | buses and coaches | 153465 | 158827.0113 | 4.9 | 109346.3229 | 0.68846 |  | 2016 | Cars | 0.55218 | 0.40479 | 1000 | 2000 | 1500
PM2.5 (Particulate Matter < 2.5&micro;m) | Energy | Road transport: Automobile tyre and brake wear | Road transport - buses and coaches - urban driving | Tyre wear | 1995 | 0.015094 | kilotonne | billion vehicle kilometers | buses and coaches | 153465 | 158827.0113 | 4.9 | 76542.426 | 0.48192 |  | 2016 | LGV | 1.3898 | 1.0055 | 1500 | 3500 | 2500
PM1 (Particulate Matter < 1&micro;m) | Energy | Road transport: Automobile tyre and brake wear | Road transport - buses and coaches - urban driving | Tyre wear | 1995 | 0.0021259 | kilotonne | billion vehicle kilometers | buses and coaches | 153465 | 158827.0113 | 4.9 | 10780.6234 | 0.067877 |  | 2016 | HGV (Rigid) | 4.4716 | 6.2522 | 3500 | 30000 | 16750
PM0.1 (Particulate Matter < 0.1&micro;m) | Energy | Road transport: Automobile tyre and brake wear | Road transport - buses and coaches - urban driving | Tyre wear | 1995 | 0.0017007 | kilotonne | billion vehicle kilometers | buses and coaches | 153465 | 158827.0113 | 4.9 | 8624.4987 | 0.054301 |  | 2016 | HGV (Articulated) | 25.4906 | 15.9004 | 30000 | 44000 | 37000
PM10 (Particulate Matter < 10&micro;m) | Energy | Road transport: Automobile tyre and brake wear | Road transport - cars - motorway driving | Brake wear | 1995 | 0.00136 | kilotonne | billion vehicle kilometers | Cars | 21394103 | 22051597.2399 | 351.1 | 492170.6451 | 0.022319 |  | 2016 | Motorcycles | 0.12048 | 0.12739 | 100 | 200 | 150
PM2.5 (Particulate Matter < 2.5&micro;m) | Energy | Road transport: Automobile tyre and brake wear | Road transport - cars - motorway driving | Brake wear | 1995 | 0.000544 | kilotonne | billion vehicle kilometers | Cars | 21394103 | 22051597.2399 | 351.1 | 196868.2581 | 0.0089276 |  | 2016 | Buses and Coaches | 2.5501 | 3.6643 | 3500 | 24000 | 13750
PM1 (Particulate Matter < 1&micro;m) | Energy | Road transport: Automobile tyre and brake wear | Road transport - cars - motorway driving | Brake wear | 1995 | 0.000136 | kilotonne | billion vehicle kilometers | Cars | 21394103 | 22051597.2399 | 351.1 | 49217.0645 | 0.0022319 |  | 2017 | Cars | 0.55653 | 0.40798 | 1000 | 2000 | 1500
PM0.1 (Particulate Matter < 0.1&micro;m) | Energy | Road transport: Automobile tyre and brake wear | Road transport - cars - motorway driving | Brake wear | 1995 | 0.0001088 | kilotonne | billion vehicle kilometers | Cars | 21394103 | 22051597.2399 | 351.1 | 39373.6516 | 0.0017855 |  | 2017 | LGV | 1.3954 | 1.0095 | 1500 | 3500 | 2500
PM10 (Particulate Matter < 10&micro;m) | Energy | Road transport: Automobile tyre and brake wear | Road transport - cars - motorway driving | Tyre wear | 1995 | 0.005791 | kilotonne | billion vehicle kilometers | Cars | 21394103 | 22051597.2399 | 351.1 | 2095706.0338 | 0.095036 |  | 2017 | HGV (Rigid) | 4.4345 | 6.2004 | 3500 | 30000 | 16750
PM2.5 (Particulate Matter < 2.5&micro;m) | Energy | Road transport: Automobile tyre and brake wear | Road transport - cars - motorway driving | Tyre wear | 1995 | 0.0040537 | kilotonne | billion vehicle kilometers | Cars | 21394103 | 22051597.2399 | 351.1 | 1466994.2237 | 0.066526 |  | 2017 | HGV (Articulated) | 25.875 | 16.1402 | 30000 | 44000 | 37000
PM1 (Particulate Matter < 1&micro;m) | Energy | Road transport: Automobile tyre and brake wear | Road transport - cars - motorway driving | Tyre wear | 1995 | 0.00057094 | kilotonne | billion vehicle kilometers | Cars | 21394103 | 22051597.2399 | 351.1 | 206618.9047 | 0.0093698 |  | 2017 | Motorcycles | 0.12189 | 0.12888 | 100 | 200 | 150
PM0.1 (Particulate Matter < 0.1&micro;m) | Energy | Road transport: Automobile tyre and brake wear | Road transport - cars - motorway driving | Tyre wear | 1995 | 0.00045675 | kilotonne | billion vehicle kilometers | Cars | 21394103 | 22051597.2399 | 351.1 | 165295.1238 | 0.0074958 |  | 2017 | Buses and Coaches | 2.5375 | 3.6464 | 3500 | 24000 | 13750
PM10 (Particulate Matter < 10&micro;m) | Energy | Road transport: Automobile tyre and brake wear | Road transport - cars - rural driving | Brake wear | 1995 | 0.005527 | kilotonne | billion vehicle kilometers | Cars | 21394103 | 22051597.2399 | 351.1 | 2000167.0262 | 0.090704 |  | 2018 | Cars | 0.5578 | 0.40891 | 1000 | 2000 | 1500
PM2.5 (Particulate Matter < 2.5&micro;m) | Energy | Road transport: Automobile tyre and brake wear | Road transport - cars - rural driving | Brake wear | 1995 | 0.0022108 | kilotonne | billion vehicle kilometers | Cars | 21394103 | 22051597.2399 | 351.1 | 800066.8105 | 0.036282 |  | 2018 | LGV | 1.3818 | 0.99967 | 1500 | 3500 | 2500
PM1 (Particulate Matter < 1&micro;m) | Energy | Road transport: Automobile tyre and brake wear | Road transport - cars - rural driving | Brake wear | 1995 | 0.0005527 | kilotonne | billion vehicle kilometers | Cars | 21394103 | 22051597.2399 | 351.1 | 200016.7026 | 0.0090704 |  | 2018 | HGV (Rigid) | 4.4171 | 6.176 | 3500 | 30000 | 16750
PM0.1 (Particulate Matter < 0.1&micro;m) | Energy | Road transport: Automobile tyre and brake wear | Road transport - cars - rural driving | Brake wear | 1995 | 0.00044216 | kilotonne | billion vehicle kilometers | Cars | 21394103 | 22051597.2399 | 351.1 | 160013.3621 | 0.0072563 |  | 2018 | HGV (Articulated) | 26.0568 | 16.2536 | 30000 | 44000 | 37000
PM10 (Particulate Matter < 10&micro;m) | Energy | Road transport: Automobile tyre and brake wear | Road transport - cars - rural driving | Tyre wear | 1995 | 0.0068 | kilotonne | billion vehicle kilometers | Cars | 21394103 | 22051597.2399 | 351.1 | 2460853.2257 | 0.1116 |  | 2018 | Motorcycles | 0.121 | 0.12794 | 100 | 200 | 150
PM2.5 (Particulate Matter < 2.5&micro;m) | Energy | Road transport: Automobile tyre and brake wear | Road transport - cars - rural driving | Tyre wear | 1995 | 0.00476 | kilotonne | billion vehicle kilometers | Cars | 21394103 | 22051597.2399 | 351.1 | 1722597.258 | 0.078117 |  | 2018 | Buses and Coaches | 2.5305 | 3.6364 | 3500 | 24000 | 13750
PM1 (Particulate Matter < 1&micro;m) | Energy | Road transport: Automobile tyre and brake wear | Road transport - cars - rural driving | Tyre wear | 1995 | 0.00067042 | kilotonne | billion vehicle kilometers | Cars | 21394103 | 22051597.2399 | 351.1 | 242619.3321 | 0.011002
PM0.1 (Particulate Matter < 0.1&micro;m) | Energy | Road transport: Automobile tyre and brake wear | Road transport - cars - rural driving | Tyre wear | 1995 | 0.00053634 | kilotonne | billion vehicle kilometers | Cars | 21394103 | 22051597.2399 | 351.1 | 194095.4657 | 0.0088019 |  | Weighted historical averages
PM10 (Particulate Matter < 10&micro;m) | Energy | Road transport: Automobile tyre and brake wear | Road transport - cars - urban driving | Brake wear | 1995 | 0.011705 | kilotonne | billion vehicle kilometers | Cars | 21394103 | 22051597.2399 | 351.1 | 4235789.693 | 0.19209 |  |  | LGV | 1
PM2.5 (Particulate Matter < 2.5&micro;m) | Energy | Road transport: Automobile tyre and brake wear | Road transport - cars - urban driving | Brake wear | 1995 | 0.0046819 | kilotonne | billion vehicle kilometers | Cars | 21394103 | 22051597.2399 | 351.1 | 1694315.8772 | 0.076834
PM1 (Particulate Matter < 1&micro;m) | Energy | Road transport: Automobile tyre and brake wear | Road transport - cars - urban driving | Brake wear | 1995 | 0.0011705 | kilotonne | billion vehicle kilometers | Cars | 21394103 | 22051597.2399 | 351.1 | 423578.9693 | 0.019209
PM0.1 (Particulate Matter < 0.1&micro;m) | Energy | Road transport: Automobile tyre and brake wear | Road transport - cars - urban driving | Brake wear | 1995 | 0.00093637 | kilotonne | billion vehicle kilometers | Cars | 21394103 | 22051597.2399 | 351.1 | 338863.1754 | 0.015367
PM10 (Particulate Matter < 10&micro;m) | Energy | Road transport: Automobile tyre and brake wear | Road transport - cars - urban driving | Tyre wear | 1995 | 0.0087588 | kilotonne | billion vehicle kilometers | Cars | 21394103 | 22051597.2399 | 351.1 | 3169738.051 | 0.14374 |  |  | HGV (Rigid)
PM2.5 (Particulate Matter < 2.5&micro;m) | Energy | Road transport: Automobile tyre and brake wear | Road transport - cars - urban driving | Tyre wear | 1995 | 0.0061312 | kilotonne | billion vehicle kilometers | Cars | 21394103 | 22051597.2399 | 351.1 | 2218816.6357 | 0.10062 |  |  | HGV (Articulated)
PM1 (Particulate Matter < 1&micro;m) | Energy | Road transport: Automobile tyre and brake wear | Road transport - cars - urban driving | Tyre wear | 1995 | 0.00086355 | kilotonne | billion vehicle kilometers | Cars | 21394103 | 22051597.2399 | 351.1 | 312509.3853 | 0.014172 |  |  | Motorcycles
PM0.1 (Particulate Matter < 0.1&micro;m) | Energy | Road transport: Automobile tyre and brake wear | Road transport - cars - urban driving | Tyre wear | 1995 | 0.00069084 | kilotonne | billion vehicle kilometers | Cars | 21394103 | 22051597.2399 | 351.1 | 250007.5083 | 0.011337 |  |  | Buses and Coaches
PM10 (Particulate Matter < 10&micro;m) | Energy | Road transport: Automobile tyre and brake wear | Road transport - LGVs - motorway driving | Brake wear | 1995 | 0.002121 | kilotonne | billion vehicle kilometers | LGV | 2122774 | 2183688.2396 | 44.5 | 97092.9183 | 0.044463 |  |  | Cars
PM2.5 (Particulate Matter < 2.5&micro;m) | Energy | Road transport: Automobile tyre and brake wear | Road transport - LGVs - motorway driving | Brake wear | 1995 | 0.0008484 | kilotonne | billion vehicle kilometers | LGV | 2122774 | 2183688.2396 | 44.5 | 38837.1673 | 0.017785
PM1 (Particulate Matter < 1&micro;m) | Energy | Road transport: Automobile tyre and brake wear | Road transport - LGVs - motorway driving | Brake wear | 1995 | 0.0002121 | kilotonne | billion vehicle kilometers | LGV | 2122774 | 2183688.2396 | 44.5 | 9709.2918 | 0.0044463
PM0.1 (Particulate Matter < 0.1&micro;m) | Energy | Road transport: Automobile tyre and brake wear | Road transport - LGVs - motorway driving | Brake wear | 1995 | 0.00016968 | kilotonne | billion vehicle kilometers | LGV | 2122774 | 2183688.2396 | 44.5 | 7767.4335 | 0.003557
PM10 (Particulate Matter < 10&micro;m) | Energy | Road transport: Automobile tyre and brake wear | Road transport - LGVs - motorway driving | Tyre wear | 1995 | 0.009146 | kilotonne | billion vehicle kilometers | LGV | 2122774 | 2183688.2396 | 44.5 | 418676.0166 | 0.19173
PM2.5 (Particulate Matter < 2.5&micro;m) | Energy | Road transport: Automobile tyre and brake wear | Road transport - LGVs - motorway driving | Tyre wear | 1995 | 0.0064022 | kilotonne | billion vehicle kilometers | LGV | 2122774 | 2183688.2396 | 44.5 | 293073.2116 | 0.13421
PM1 (Particulate Matter < 1&micro;m) | Energy | Road transport: Automobile tyre and brake wear | Road transport - LGVs - motorway driving | Tyre wear | 1995 | 0.00090172 | kilotonne | billion vehicle kilometers | LGV | 2122774 | 2183688.2396 | 44.5 | 41277.9171 | 0.018903
PM0.1 (Particulate Matter < 0.1&micro;m) | Energy | Road transport: Automobile tyre and brake wear | Road transport - LGVs - motorway driving | Tyre wear | 1995 | 0.00072137 | kilotonne | billion vehicle kilometers | LGV | 2122774 | 2183688.2396 | 44.5 | 33022.3337 | 0.015122
PM10 (Particulate Matter < 10&micro;m) | Energy | Road transport: Automobile tyre and brake wear | Road transport - LGVs - rural driving | Brake wear | 1995 | 0.008622 | kilotonne | billion vehicle kilometers | LGV | 2122774 | 2183688.2396 | 44.5 | 394688.893 | 0.18074
PM2.5 (Particulate Matter < 2.5&micro;m) | Energy | Road transport: Automobile tyre and brake wear | Road transport - LGVs - rural driving | Brake wear | 1995 | 0.0034488 | kilotonne | billion vehicle kilometers | LGV | 2122774 | 2183688.2396 | 44.5 | 157875.5572 | 0.072298
PM1 (Particulate Matter < 1&micro;m) | Energy | Road transport: Automobile tyre and brake wear | Road transport - LGVs - rural driving | Brake wear | 1995 | 0.0008622 | kilotonne | billion vehicle kilometers | LGV | 2122774 | 2183688.2396 | 44.5 | 39468.8893 | 0.018074
PM0.1 (Particulate Matter < 0.1&micro;m) | Energy | Road transport: Automobile tyre and brake wear | Road transport - LGVs - rural driving | Brake wear | 1995 | 0.00068976 | kilotonne | billion vehicle kilometers | LGV | 2122774 | 2183688.2396 | 44.5 | 31575.1114 | 0.01446
PM10 (Particulate Matter < 10&micro;m) | Energy | Road transport: Automobile tyre and brake wear | Road transport - LGVs - rural driving | Tyre wear | 1995 | 0.010741 | kilotonne | billion vehicle kilometers | LGV | 2122774 | 2183688.2396 | 44.5 | 491690.2574 | 0.22517
PM2.5 (Particulate Matter < 2.5&micro;m) | Energy | Road transport: Automobile tyre and brake wear | Road transport - LGVs - rural driving | Tyre wear | 1995 | 0.0075187 | kilotonne | billion vehicle kilometers | LGV | 2122774 | 2183688.2396 | 44.5 | 344183.1802 | 0.15762
PM1 (Particulate Matter < 1&micro;m) | Energy | Road transport: Automobile tyre and brake wear | Road transport - LGVs - rural driving | Tyre wear | 1995 | 0.001059 | kilotonne | billion vehicle kilometers | LGV | 2122774 | 2183688.2396 | 44.5 | 48476.5043 | 0.022199
PM0.1 (Particulate Matter < 0.1&micro;m) | Energy | Road transport: Automobile tyre and brake wear | Road transport - LGVs - rural driving | Tyre wear | 1995 | 0.00084718 | kilotonne | billion vehicle kilometers | LGV | 2122774 | 2183688.2396 | 44.5 | 38781.2034 | 0.017759
PM10 (Particulate Matter < 10&micro;m) | Energy | Road transport: Automobile tyre and brake wear | Road transport - LGVs - urban driving | Brake wear | 1995 | 0.018219 | kilotonne | billion vehicle kilometers | LGV | 2122774 | 2183688.2396 | 44.5 | 834010.3156 | 0.38193
PM2.5 (Particulate Matter < 2.5&micro;m) | Energy | Road transport: Automobile tyre and brake wear | Road transport - LGVs - urban driving | Brake wear | 1995 | 0.0072876 | kilotonne | billion vehicle kilometers | LGV | 2122774 | 2183688.2396 | 44.5 | 333604.1262 | 0.15277
PM1 (Particulate Matter < 1&micro;m) | Energy | Road transport: Automobile tyre and brake wear | Road transport - LGVs - urban driving | Brake wear | 1995 | 0.0018219 | kilotonne | billion vehicle kilometers | LGV | 2122774 | 2183688.2396 | 44.5 | 83401.0316 | 0.038193
PM0.1 (Particulate Matter < 0.1&micro;m) | Energy | Road transport: Automobile tyre and brake wear | Road transport - LGVs - urban driving | Brake wear | 1995 | 0.0014575 | kilotonne | billion vehicle kilometers | LGV | 2122774 | 2183688.2396 | 44.5 | 66720.8252 | 0.030554
PM10 (Particulate Matter < 10&micro;m) | Energy | Road transport: Automobile tyre and brake wear | Road transport - LGVs - urban driving | Tyre wear | 1995 | 0.013802 | kilotonne | billion vehicle kilometers | LGV | 2122774 | 2183688.2396 | 44.5 | 631813.512 | 0.28933
PM2.5 (Particulate Matter < 2.5&micro;m) | Energy | Road transport: Automobile tyre and brake wear | Road transport - LGVs - urban driving | Tyre wear | 1995 | 0.0096614 | kilotonne | billion vehicle kilometers | LGV | 2122774 | 2183688.2396 | 44.5 | 442269.4584 | 0.20253
PM1 (Particulate Matter < 1&micro;m) | Energy | Road transport: Automobile tyre and brake wear | Road transport - LGVs - urban driving | Tyre wear | 1995 | 0.0013608 | kilotonne | billion vehicle kilometers | LGV | 2122774 | 2183688.2396 | 44.5 | 62291.473 | 0.028526
PM0.1 (Particulate Matter < 0.1&micro;m) | Energy | Road transport: Automobile tyre and brake wear | Road transport - LGVs - urban driving | Tyre wear | 1995 | 0.0010886 | kilotonne | billion vehicle kilometers | LGV | 2122774 | 2183688.2396 | 44.5 | 49833.1784 | 0.022821
PM10 (Particulate Matter < 10&micro;m) | Energy | Road transport: Automobile tyre and brake wear | Road transport - mopeds (<50cc 2st) - urban driving | Brake wear | 1995 | 0.00584 | kilotonne | billion vehicle kilometers | Motorcycles | 702493 | 715402.1375 | 3.7 | 22005.0725 | 0.030759
PM2.5 (Particulate Matter < 2.5&micro;m) | Energy | Road transport: Automobile tyre and brake wear | Road transport - mopeds (<50cc 2st) - urban driving | Brake wear | 1995 | 0.002336 | kilotonne | billion vehicle kilometers | Motorcycles | 702493 | 715402.1375 | 3.7 | 8802.029 | 0.012304
PM1 (Particulate Matter < 1&micro;m) | Energy | Road transport: Automobile tyre and brake wear | Road transport - mopeds (<50cc 2st) - urban driving | Brake wear | 1995 | 0.000584 | kilotonne | billion vehicle kilometers | Motorcycles | 702493 | 715402.1375 | 3.7 | 2200.5072 | 0.0030759
PM0.1 (Particulate Matter < 0.1&micro;m) | Energy | Road transport: Automobile tyre and brake wear | Road transport - mopeds (<50cc 2st) - urban driving | Brake wear | 1995 | 0.0004672 | kilotonne | billion vehicle kilometers | Motorcycles | 702493 | 715402.1375 | 3.7 | 1760.4058 | 0.0024607
PM10 (Particulate Matter < 10&micro;m) | Energy | Road transport: Automobile tyre and brake wear | Road transport - mopeds (<50cc 2st) - urban driving | Tyre wear | 1995 | 0.003757 | kilotonne | billion vehicle kilometers | Motorcycles | 702493 | 715402.1375 | 3.7 | 14156.3454 | 0.019788
PM2.5 (Particulate Matter < 2.5&micro;m) | Energy | Road transport: Automobile tyre and brake wear | Road transport - mopeds (<50cc 2st) - urban driving | Tyre wear | 1995 | 0.0026299 | kilotonne | billion vehicle kilometers | Motorcycles | 702493 | 715402.1375 | 3.7 | 9909.4418 | 0.013852
PM1 (Particulate Matter < 1&micro;m) | Energy | Road transport: Automobile tyre and brake wear | Road transport - mopeds (<50cc 2st) - urban driving | Tyre wear | 1995 | 0.00037041 | kilotonne | billion vehicle kilometers | Motorcycles | 702493 | 715402.1375 | 3.7 | 1395.696 | 0.0019509
PM0.1 (Particulate Matter < 0.1&micro;m) | Energy | Road transport: Automobile tyre and brake wear | Road transport - mopeds (<50cc 2st) - urban driving | Tyre wear | 1995 | 0.00029633 | kilotonne | billion vehicle kilometers | Motorcycles | 702493 | 715402.1375 | 3.7 | 1116.5568 | 0.0015607
PM10 (Particulate Matter < 10&micro;m) | Energy | Road transport: Automobile tyre and brake wear | Road transport - motorcycle (>50cc 2st) - urban driving | Brake wear | 1995 | 0.00584 | kilotonne | billion vehicle kilometers | Motorcycles | 702493 | 715402.1375 | 3.7 | 22005.0725 | 0.030759
PM2.5 (Particulate Matter < 2.5&micro;m) | Energy | Road transport: Automobile tyre and brake wear | Road transport - motorcycle (>50cc 2st) - urban driving | Brake wear | 1995 | 0.002336 | kilotonne | billion vehicle kilometers | Motorcycles | 702493 | 715402.1375 | 3.7 | 8802.029 | 0.012304
PM1 (Particulate Matter < 1&micro;m) | Energy | Road transport: Automobile tyre and brake wear | Road transport - motorcycle (>50cc 2st) - urban driving | Brake wear | 1995 | 0.000584 | kilotonne | billion vehicle kilometers | Motorcycles | 702493 | 715402.1375 | 3.7 | 2200.5072 | 0.0030759
PM0.1 (Particulate Matter < 0.1&micro;m) | Energy | Road transport: Automobile tyre and brake wear | Road transport - motorcycle (>50cc 2st) - urban driving | Brake wear | 1995 | 0.0004672 | kilotonne | billion vehicle kilometers | Motorcycles | 702493 | 715402.1375 | 3.7 | 1760.4058 | 0.0024607
PM10 (Particulate Matter < 10&micro;m) | Energy | Road transport: Automobile tyre and brake wear | Road transport - motorcycle (>50cc 2st) - urban driving | Tyre wear | 1995 | 0.003757 | kilotonne | billion vehicle kilometers | Motorcycles | 702493 | 715402.1375 | 3.7 | 14156.3454 | 0.019788
PM2.5 (Particulate Matter < 2.5&micro;m) | Energy | Road transport: Automobile tyre and brake wear | Road transport - motorcycle (>50cc 2st) - urban driving | Tyre wear | 1995 | 0.0026299 | kilotonne | billion vehicle kilometers | Motorcycles | 702493 | 715402.1375 | 3.7 | 9909.4418 | 0.013852
PM1 (Particulate Matter < 1&micro;m) | Energy | Road transport: Automobile tyre and brake wear | Road transport - motorcycle (>50cc 2st) - urban driving | Tyre wear | 1995 | 0.00037041 | kilotonne | billion vehicle kilometers | Motorcycles | 702493 | 715402.1375 | 3.7 | 1395.696 | 0.0019509
PM0.1 (Particulate Matter < 0.1&micro;m) | Energy | Road transport: Automobile tyre and brake wear | Road transport - motorcycle (>50cc 2st) - urban driving | Tyre wear | 1995 | 0.00029633 | kilotonne | billion vehicle kilometers | Motorcycles | 702493 | 715402.1375 | 3.7 | 1116.5568 | 0.0015607
PM10 (Particulate Matter < 10&micro;m) | Energy | Road transport: Automobile tyre and brake wear | Road transport - motorcycle (>50cc 4st) - motorway driving | Brake wear | 1995 | 0.00068 | kilotonne | billion vehicle kilometers | Motorcycles | 702493 | 715402.1375 | 3.7 | 2562.2345 | 0.0035815
PM2.5 (Particulate Matter < 2.5&micro;m) | Energy | Road transport: Automobile tyre and brake wear | Road transport - motorcycle (>50cc 4st) - motorway driving | Brake wear | 1995 | 0.000272 | kilotonne | billion vehicle kilometers | Motorcycles | 702493 | 715402.1375 | 3.7 | 1024.8938 | 0.0014326
PM1 (Particulate Matter < 1&micro;m) | Energy | Road transport: Automobile tyre and brake wear | Road transport - motorcycle (>50cc 4st) - motorway driving | Brake wear | 1995 | 6.8e-05 | kilotonne | billion vehicle kilometers | Motorcycles | 702493 | 715402.1375 | 3.7 | 256.2234 | 0.00035815
PM0.1 (Particulate Matter < 0.1&micro;m) | Energy | Road transport: Automobile tyre and brake wear | Road transport - motorcycle (>50cc 4st) - motorway driving | Brake wear | 1995 | 5.44e-05 | kilotonne | billion vehicle kilometers | Motorcycles | 702493 | 715402.1375 | 3.7 | 204.9788 | 0.00028652
PM10 (Particulate Matter < 10&micro;m) | Energy | Road transport: Automobile tyre and brake wear | Road transport - motorcycle (>50cc 4st) - motorway driving | Tyre wear | 1995 | 0.00249 | kilotonne | billion vehicle kilometers | Motorcycles | 702493 | 715402.1375 | 3.7 | 9382.2997 | 0.013115
PM2.5 (Particulate Matter < 2.5&micro;m) | Energy | Road transport: Automobile tyre and brake wear | Road transport - motorcycle (>50cc 4st) - motorway driving | Tyre wear | 1995 | 0.001743 | kilotonne | billion vehicle kilometers | Motorcycles | 702493 | 715402.1375 | 3.7 | 6567.6098 | 0.0091803
PM1 (Particulate Matter < 1&micro;m) | Energy | Road transport: Automobile tyre and brake wear | Road transport - motorcycle (>50cc 4st) - motorway driving | Tyre wear | 1995 | 0.00024549 | kilotonne | billion vehicle kilometers | Motorcycles | 702493 | 715402.1375 | 3.7 | 925.0155 | 0.001293
PM0.1 (Particulate Matter < 0.1&micro;m) | Energy | Road transport: Automobile tyre and brake wear | Road transport - motorcycle (>50cc 4st) - motorway driving | Tyre wear | 1995 | 0.00019639 | kilotonne | billion vehicle kilometers | Motorcycles | 702493 | 715402.1375 | 3.7 | 740.0124 | 0.0010344
PM10 (Particulate Matter < 10&micro;m) | Energy | Road transport: Automobile tyre and brake wear | Road transport - motorcycle (>50cc 4st) - rural driving | Brake wear | 1995 | 0.002764 | kilotonne | billion vehicle kilometers | Motorcycles | 702493 | 715402.1375 | 3.7 | 10414.7295 | 0.014558
PM2.5 (Particulate Matter < 2.5&micro;m) | Energy | Road transport: Automobile tyre and brake wear | Road transport - motorcycle (>50cc 4st) - rural driving | Brake wear | 1995 | 0.0011056 | kilotonne | billion vehicle kilometers | Motorcycles | 702493 | 715402.1375 | 3.7 | 4165.8918 | 0.0058231
PM1 (Particulate Matter < 1&micro;m) | Energy | Road transport: Automobile tyre and brake wear | Road transport - motorcycle (>50cc 4st) - rural driving | Brake wear | 1995 | 0.0002764 | kilotonne | billion vehicle kilometers | Motorcycles | 702493 | 715402.1375 | 3.7 | 1041.473 | 0.0014558
PM0.1 (Particulate Matter < 0.1&micro;m) | Energy | Road transport: Automobile tyre and brake wear | Road transport - motorcycle (>50cc 4st) - rural driving | Brake wear | 1995 | 0.00022112 | kilotonne | billion vehicle kilometers | Motorcycles | 702493 | 715402.1375 | 3.7 | 833.1784 | 0.0011646
PM10 (Particulate Matter < 10&micro;m) | Energy | Road transport: Automobile tyre and brake wear | Road transport - motorcycle (>50cc 4st) - rural driving | Tyre wear | 1995 | 0.002924 | kilotonne | billion vehicle kilometers | Motorcycles | 702493 | 715402.1375 | 3.7 | 11017.6082 | 0.015401
PM2.5 (Particulate Matter < 2.5&micro;m) | Energy | Road transport: Automobile tyre and brake wear | Road transport - motorcycle (>50cc 4st) - rural driving | Tyre wear | 1995 | 0.0020468 | kilotonne | billion vehicle kilometers | Motorcycles | 702493 | 715402.1375 | 3.7 | 7712.3257 | 0.01078
PM1 (Particulate Matter < 1&micro;m) | Energy | Road transport: Automobile tyre and brake wear | Road transport - motorcycle (>50cc 4st) - rural driving | Tyre wear | 1995 | 0.00028828 | kilotonne | billion vehicle kilometers | Motorcycles | 702493 | 715402.1375 | 3.7 | 1086.2431 | 0.0015184
PM0.1 (Particulate Matter < 0.1&micro;m) | Energy | Road transport: Automobile tyre and brake wear | Road transport - motorcycle (>50cc 4st) - rural driving | Tyre wear | 1995 | 0.00023063 | kilotonne | billion vehicle kilometers | Motorcycles | 702493 | 715402.1375 | 3.7 | 868.9945 | 0.0012147
PM10 (Particulate Matter < 10&micro;m) | Energy | Road transport: Automobile tyre and brake wear | Road transport - motorcycle (>50cc 4st) - urban driving | Brake wear | 1995 | 0.00584 | kilotonne | billion vehicle kilometers | Motorcycles | 702493 | 715402.1375 | 3.7 | 22005.0725 | 0.030759
PM2.5 (Particulate Matter < 2.5&micro;m) | Energy | Road transport: Automobile tyre and brake wear | Road transport - motorcycle (>50cc 4st) - urban driving | Brake wear | 1995 | 0.002336 | kilotonne | billion vehicle kilometers | Motorcycles | 702493 | 715402.1375 | 3.7 | 8802.029 | 0.012304
PM1 (Particulate Matter < 1&micro;m) | Energy | Road transport: Automobile tyre and brake wear | Road transport - motorcycle (>50cc 4st) - urban driving | Brake wear | 1995 | 0.000584 | kilotonne | billion vehicle kilometers | Motorcycles | 702493 | 715402.1375 | 3.7 | 2200.5072 | 0.0030759
PM0.1 (Particulate Matter < 0.1&micro;m) | Energy | Road transport: Automobile tyre and brake wear | Road transport - motorcycle (>50cc 4st) - urban driving | Brake wear | 1995 | 0.0004672 | kilotonne | billion vehicle kilometers | Motorcycles | 702493 | 715402.1375 | 3.7 | 1760.4058 | 0.0024607
PM10 (Particulate Matter < 10&micro;m) | Energy | Road transport: Automobile tyre and brake wear | Road transport - motorcycle (>50cc 4st) - urban driving | Tyre wear | 1995 | 0.003757 | kilotonne | billion vehicle kilometers | Motorcycles | 702493 | 715402.1375 | 3.7 | 14156.3454 | 0.019788
PM2.5 (Particulate Matter < 2.5&micro;m) | Energy | Road transport: Automobile tyre and brake wear | Road transport - motorcycle (>50cc 4st) - urban driving | Tyre wear | 1995 | 0.0026299 | kilotonne | billion vehicle kilometers | Motorcycles | 702493 | 715402.1375 | 3.7 | 9909.4418 | 0.013852
PM1 (Particulate Matter < 1&micro;m) | Energy | Road transport: Automobile tyre and brake wear | Road transport - motorcycle (>50cc 4st) - urban driving | Tyre wear | 1995 | 0.00037041 | kilotonne | billion vehicle kilometers | Motorcycles | 702493 | 715402.1375 | 3.7 | 1395.696 | 0.0019509
PM0.1 (Particulate Matter < 0.1&micro;m) | Energy | Road transport: Automobile tyre and brake wear | Road transport - motorcycle (>50cc 4st) - urban driving | Tyre wear | 1995 | 0.00029633 | kilotonne | billion vehicle kilometers | Motorcycles | 702493 | 715402.1375 | 3.7 | 1116.5568 | 0.0015607
PM10 (Particulate Matter < 10&micro;m) | Energy | Road transport: Automobile tyre and brake wear | Road transport - buses and coaches - motorway driving | Brake wear | 1996 | 0.008441 | kilotonne | billion vehicle kilometers | buses and coaches | 157638 | 163145.8144 | 5 | 43679.6274 | 0.26773
PM2.5 (Particulate Matter < 2.5&micro;m) | Energy | Road transport: Automobile tyre and brake wear | Road transport - buses and coaches - motorway driving | Brake wear | 1996 | 0.0033764 | kilotonne | billion vehicle kilometers | buses and coaches | 157638 | 163145.8144 | 5 | 17471.8509 | 0.10709
PM1 (Particulate Matter < 1&micro;m) | Energy | Road transport: Automobile tyre and brake wear | Road transport - buses and coaches - motorway driving | Brake wear | 1996 | 0.0008441 | kilotonne | billion vehicle kilometers | buses and coaches | 157638 | 163145.8144 | 5 | 4367.9627 | 0.026773
PM0.1 (Particulate Matter < 0.1&micro;m) | Energy | Road transport: Automobile tyre and brake wear | Road transport - buses and coaches - motorway driving | Brake wear | 1996 | 0.00067528 | kilotonne | billion vehicle kilometers | buses and coaches | 157638 | 163145.8144 | 5 | 3494.3702 | 0.021419
PM10 (Particulate Matter < 10&micro;m) | Energy | Road transport: Automobile tyre and brake wear | Road transport - buses and coaches - motorway driving | Tyre wear | 1996 | 0.013923 | kilotonne | billion vehicle kilometers | buses and coaches | 157638 | 163145.8144 | 5 | 72048.3577 | 0.44162
PM2.5 (Particulate Matter < 2.5&micro;m) | Energy | Road transport: Automobile tyre and brake wear | Road transport - buses and coaches - motorway driving | Tyre wear | 1996 | 0.0097462 | kilotonne | billion vehicle kilometers | buses and coaches | 157638 | 163145.8144 | 5 | 50433.8504 | 0.30913
PM1 (Particulate Matter < 1&micro;m) | Energy | Road transport: Automobile tyre and brake wear | Road transport - buses and coaches - motorway driving | Tyre wear | 1996 | 0.0013727 | kilotonne | billion vehicle kilometers | buses and coaches | 157638 | 163145.8144 | 5 | 7103.3592 | 0.04354
PM0.1 (Particulate Matter < 0.1&micro;m) | Energy | Road transport: Automobile tyre and brake wear | Road transport - buses and coaches - motorway driving | Tyre wear | 1996 | 0.0010982 | kilotonne | billion vehicle kilometers | buses and coaches | 157638 | 163145.8144 | 5 | 5682.6874 | 0.034832
PM10 (Particulate Matter < 10&micro;m) | Energy | Road transport: Automobile tyre and brake wear | Road transport - buses and coaches - rural driving | Brake wear | 1996 | 0.027143 | kilotonne | billion vehicle kilometers | buses and coaches | 157638 | 163145.8144 | 5 | 140456.8327 | 0.86093
PM2.5 (Particulate Matter < 2.5&micro;m) | Energy | Road transport: Automobile tyre and brake wear | Road transport - buses and coaches - rural driving | Brake wear | 1996 | 0.010857 | kilotonne | billion vehicle kilometers | buses and coaches | 157638 | 163145.8144 | 5 | 56182.7331 | 0.34437
PM1 (Particulate Matter < 1&micro;m) | Energy | Road transport: Automobile tyre and brake wear | Road transport - buses and coaches - rural driving | Brake wear | 1996 | 0.0027143 | kilotonne | billion vehicle kilometers | buses and coaches | 157638 | 163145.8144 | 5 | 14045.6833 | 0.086093
PM0.1 (Particulate Matter < 0.1&micro;m) | Energy | Road transport: Automobile tyre and brake wear | Road transport - buses and coaches - rural driving | Brake wear | 1996 | 0.0021714 | kilotonne | billion vehicle kilometers | buses and coaches | 157638 | 163145.8144 | 5 | 11236.5466 | 0.068874
PM10 (Particulate Matter < 10&micro;m) | Energy | Road transport: Automobile tyre and brake wear | Road transport - buses and coaches - rural driving | Tyre wear | 1996 | 0.016955 | kilotonne | billion vehicle kilometers | buses and coaches | 157638 | 163145.8144 | 5 | 87738.0815 | 0.53779
PM2.5 (Particulate Matter < 2.5&micro;m) | Energy | Road transport: Automobile tyre and brake wear | Road transport - buses and coaches - rural driving | Tyre wear | 1996 | 0.011869 | kilotonne | billion vehicle kilometers | buses and coaches | 157638 | 163145.8144 | 5 | 61416.657 | 0.37645
PM1 (Particulate Matter < 1&micro;m) | Energy | Road transport: Automobile tyre and brake wear | Road transport - buses and coaches - rural driving | Tyre wear | 1996 | 0.0016716 | kilotonne | billion vehicle kilometers | buses and coaches | 157638 | 163145.8144 | 5 | 8650.2334 | 0.053021
PM0.1 (Particulate Matter < 0.1&micro;m) | Energy | Road transport: Automobile tyre and brake wear | Road transport - buses and coaches - rural driving | Tyre wear | 1996 | 0.0013373 | kilotonne | billion vehicle kilometers | buses and coaches | 157638 | 163145.8144 | 5 | 6920.1867 | 0.042417
PM10 (Particulate Matter < 10&micro;m) | Energy | Road transport: Automobile tyre and brake wear | Road transport - buses and coaches - urban driving | Brake wear | 1996 | 0.053595 | kilotonne | billion vehicle kilometers | buses and coaches | 157638 | 163145.8144 | 5 | 277337.9491 | 1.6999
PM2.5 (Particulate Matter < 2.5&micro;m) | Energy | Road transport: Automobile tyre and brake wear | Road transport - buses and coaches - urban driving | Brake wear | 1996 | 0.021438 | kilotonne | billion vehicle kilometers | buses and coaches | 157638 | 163145.8144 | 5 | 110935.1796 | 0.67998
PM1 (Particulate Matter < 1&micro;m) | Energy | Road transport: Automobile tyre and brake wear | Road transport - buses and coaches - urban driving | Brake wear | 1996 | 0.0053595 | kilotonne | billion vehicle kilometers | buses and coaches | 157638 | 163145.8144 | 5 | 27733.7949 | 0.16999
PM0.1 (Particulate Matter < 0.1&micro;m) | Energy | Road transport: Automobile tyre and brake wear | Road transport - buses and coaches - urban driving | Brake wear | 1996 | 0.0042876 | kilotonne | billion vehicle kilometers | buses and coaches | 157638 | 163145.8144 | 5 | 22187.0359 | 0.136
PM10 (Particulate Matter < 10&micro;m) | Energy | Road transport: Automobile tyre and brake wear | Road transport - buses and coaches - urban driving | Tyre wear | 1996 | 0.021562 | kilotonne | billion vehicle kilometers | buses and coaches | 157638 | 163145.8144 | 5 | 111577.8805 | 0.68392
PM2.5 (Particulate Matter < 2.5&micro;m) | Energy | Road transport: Automobile tyre and brake wear | Road transport - buses and coaches - urban driving | Tyre wear | 1996 | 0.015094 | kilotonne | billion vehicle kilometers | buses and coaches | 157638 | 163145.8144 | 5 | 78104.5163 | 0.47874
PM1 (Particulate Matter < 1&micro;m) | Energy | Road transport: Automobile tyre and brake wear | Road transport - buses and coaches - urban driving | Tyre wear | 1996 | 0.0021259 | kilotonne | billion vehicle kilometers | buses and coaches | 157638 | 163145.8144 | 5 | 11000.6361 | 0.067428
PM0.1 (Particulate Matter < 0.1&micro;m) | Energy | Road transport: Automobile tyre and brake wear | Road transport - buses and coaches - urban driving | Tyre wear | 1996 | 0.0017007 | kilotonne | billion vehicle kilometers | buses and coaches | 157638 | 163145.8144 | 5 | 8800.5089 | 0.053943
PM10 (Particulate Matter < 10&micro;m) | Energy | Road transport: Automobile tyre and brake wear | Road transport - cars - motorway driving | Brake wear | 1996 | 0.00136 | kilotonne | billion vehicle kilometers | Cars | 22237538 | 22920953.1048 | 359.9 | 504506.4517 | 0.022011
PM2.5 (Particulate Matter < 2.5&micro;m) | Energy | Road transport: Automobile tyre and brake wear | Road transport - cars - motorway driving | Brake wear | 1996 | 0.000544 | kilotonne | billion vehicle kilometers | Cars | 22237538 | 22920953.1048 | 359.9 | 201802.5807 | 0.0088043
PM1 (Particulate Matter < 1&micro;m) | Energy | Road transport: Automobile tyre and brake wear | Road transport - cars - motorway driving | Brake wear | 1996 | 0.000136 | kilotonne | billion vehicle kilometers | Cars | 22237538 | 22920953.1048 | 359.9 | 50450.6452 | 0.0022011
PM0.1 (Particulate Matter < 0.1&micro;m) | Energy | Road transport: Automobile tyre and brake wear | Road transport - cars - motorway driving | Brake wear | 1996 | 0.0001088 | kilotonne | billion vehicle kilometers | Cars | 22237538 | 22920953.1048 | 359.9 | 40360.5161 | 0.0017609
PM10 (Particulate Matter < 10&micro;m) | Energy | Road transport: Automobile tyre and brake wear | Road transport - cars - motorway driving | Tyre wear | 1996 | 0.005791 | kilotonne | billion vehicle kilometers | Cars | 22237538 | 22920953.1048 | 359.9 | 2148232.9865 | 0.093724
PM2.5 (Particulate Matter < 2.5&micro;m) | Energy | Road transport: Automobile tyre and brake wear | Road transport - cars - motorway driving | Tyre wear | 1996 | 0.0040537 | kilotonne | billion vehicle kilometers | Cars | 22237538 | 22920953.1048 | 359.9 | 1503763.0906 | 0.065606
PM1 (Particulate Matter < 1&micro;m) | Energy | Road transport: Automobile tyre and brake wear | Road transport - cars - motorway driving | Tyre wear | 1996 | 0.00057094 | kilotonne | billion vehicle kilometers | Cars | 22237538 | 22920953.1048 | 359.9 | 211797.6184 | 0.0092403
PM0.1 (Particulate Matter < 0.1&micro;m) | Energy | Road transport: Automobile tyre and brake wear | Road transport - cars - motorway driving | Tyre wear | 1996 | 0.00045675 | kilotonne | billion vehicle kilometers | Cars | 22237538 | 22920953.1048 | 359.9 | 169438.0947 | 0.0073923
PM10 (Particulate Matter < 10&micro;m) | Energy | Road transport: Automobile tyre and brake wear | Road transport - cars - rural driving | Brake wear | 1996 | 0.005527 | kilotonne | billion vehicle kilometers | Cars | 22237538 | 22920953.1048 | 359.9 | 2050299.3812 | 0.089451
PM2.5 (Particulate Matter < 2.5&micro;m) | Energy | Road transport: Automobile tyre and brake wear | Road transport - cars - rural driving | Brake wear | 1996 | 0.0022108 | kilotonne | billion vehicle kilometers | Cars | 22237538 | 22920953.1048 | 359.9 | 820119.7525 | 0.03578
PM1 (Particulate Matter < 1&micro;m) | Energy | Road transport: Automobile tyre and brake wear | Road transport - cars - rural driving | Brake wear | 1996 | 0.0005527 | kilotonne | billion vehicle kilometers | Cars | 22237538 | 22920953.1048 | 359.9 | 205029.9381 | 0.0089451
PM0.1 (Particulate Matter < 0.1&micro;m) | Energy | Road transport: Automobile tyre and brake wear | Road transport - cars - rural driving | Brake wear | 1996 | 0.00044216 | kilotonne | billion vehicle kilometers | Cars | 22237538 | 22920953.1048 | 359.9 | 164023.9505 | 0.0071561
PM10 (Particulate Matter < 10&micro;m) | Energy | Road transport: Automobile tyre and brake wear | Road transport - cars - rural driving | Tyre wear | 1996 | 0.0068 | kilotonne | billion vehicle kilometers | Cars | 22237538 | 22920953.1048 | 359.9 | 2522532.2584 | 0.11005
PM2.5 (Particulate Matter < 2.5&micro;m) | Energy | Road transport: Automobile tyre and brake wear | Road transport - cars - rural driving | Tyre wear | 1996 | 0.00476 | kilotonne | billion vehicle kilometers | Cars | 22237538 | 22920953.1048 | 359.9 | 1765772.5809 | 0.077037
PM1 (Particulate Matter < 1&micro;m) | Energy | Road transport: Automobile tyre and brake wear | Road transport - cars - rural driving | Tyre wear | 1996 | 0.00067042 | kilotonne | billion vehicle kilometers | Cars | 22237538 | 22920953.1048 | 359.9 | 248700.3635 | 0.01085
PM0.1 (Particulate Matter < 0.1&micro;m) | Energy | Road transport: Automobile tyre and brake wear | Road transport - cars - rural driving | Tyre wear | 1996 | 0.00053634 | kilotonne | billion vehicle kilometers | Cars | 22237538 | 22920953.1048 | 359.9 | 198960.2908 | 0.0086803
PM10 (Particulate Matter < 10&micro;m) | Energy | Road transport: Automobile tyre and brake wear | Road transport - cars - urban driving | Brake wear | 1996 | 0.011707 | kilotonne | billion vehicle kilometers | Cars | 22237538 | 22920953.1048 | 359.9 | 4343008.0394 | 0.18948
PM2.5 (Particulate Matter < 2.5&micro;m) | Energy | Road transport: Automobile tyre and brake wear | Road transport - cars - urban driving | Brake wear | 1996 | 0.004683 | kilotonne | billion vehicle kilometers | Cars | 22237538 | 22920953.1048 | 359.9 | 1737203.2158 | 0.075791
PM1 (Particulate Matter < 1&micro;m) | Energy | Road transport: Automobile tyre and brake wear | Road transport - cars - urban driving | Brake wear | 1996 | 0.0011707 | kilotonne | billion vehicle kilometers | Cars | 22237538 | 22920953.1048 | 359.9 | 434300.8039 | 0.018948
PM0.1 (Particulate Matter < 0.1&micro;m) | Energy | Road transport: Automobile tyre and brake wear | Road transport - cars - urban driving | Brake wear | 1996 | 0.0009366 | kilotonne | billion vehicle kilometers | Cars | 22237538 | 22920953.1048 | 359.9 | 347440.6432 | 0.015158
PM10 (Particulate Matter < 10&micro;m) | Energy | Road transport: Automobile tyre and brake wear | Road transport - cars - urban driving | Tyre wear | 1996 | 0.008761 | kilotonne | billion vehicle kilometers | Cars | 22237538 | 22920953.1048 | 359.9 | 3249999.1692 | 0.14179
PM2.5 (Particulate Matter < 2.5&micro;m) | Energy | Road transport: Automobile tyre and brake wear | Road transport - cars - urban driving | Tyre wear | 1996 | 0.0061327 | kilotonne | billion vehicle kilometers | Cars | 22237538 | 22920953.1048 | 359.9 | 2274999.4184 | 0.099254
PM1 (Particulate Matter < 1&micro;m) | Energy | Road transport: Automobile tyre and brake wear | Road transport - cars - urban driving | Tyre wear | 1996 | 0.00086376 | kilotonne | billion vehicle kilometers | Cars | 22237538 | 22920953.1048 | 359.9 | 320422.4533 | 0.013979
PM0.1 (Particulate Matter < 0.1&micro;m) | Energy | Road transport: Automobile tyre and brake wear | Road transport - cars - urban driving | Tyre wear | 1996 | 0.00069101 | kilotonne | billion vehicle kilometers | Cars | 22237538 | 22920953.1048 | 359.9 | 256337.9626 | 0.011184
PM10 (Particulate Matter < 10&micro;m) | Energy | Road transport: Automobile tyre and brake wear | Road transport - LGVs - motorway driving | Brake wear | 1996 | 0.002121 | kilotonne | billion vehicle kilometers | LGV | 2173878 | 2236258.6987 | 46.2 | 100802.086 | 0.045076
PM2.5 (Particulate Matter < 2.5&micro;m) | Energy | Road transport: Automobile tyre and brake wear | Road transport - LGVs - motorway driving | Brake wear | 1996 | 0.0008484 | kilotonne | billion vehicle kilometers | LGV | 2173878 | 2236258.6987 | 46.2 | 40320.8344 | 0.01803
PM1 (Particulate Matter < 1&micro;m) | Energy | Road transport: Automobile tyre and brake wear | Road transport - LGVs - motorway driving | Brake wear | 1996 | 0.0002121 | kilotonne | billion vehicle kilometers | LGV | 2173878 | 2236258.6987 | 46.2 | 10080.2086 | 0.0045076
PM0.1 (Particulate Matter < 0.1&micro;m) | Energy | Road transport: Automobile tyre and brake wear | Road transport - LGVs - motorway driving | Brake wear | 1996 | 0.00016968 | kilotonne | billion vehicle kilometers | LGV | 2173878 | 2236258.6987 | 46.2 | 8064.1669 | 0.0036061
PM10 (Particulate Matter < 10&micro;m) | Energy | Road transport: Automobile tyre and brake wear | Road transport - LGVs - motorway driving | Tyre wear | 1996 | 0.009146 | kilotonne | billion vehicle kilometers | LGV | 2173878 | 2236258.6987 | 46.2 | 434670.3813 | 0.19437
PM2.5 (Particulate Matter < 2.5&micro;m) | Energy | Road transport: Automobile tyre and brake wear | Road transport - LGVs - motorway driving | Tyre wear | 1996 | 0.0064022 | kilotonne | billion vehicle kilometers | LGV | 2173878 | 2236258.6987 | 46.2 | 304269.2669 | 0.13606
PM1 (Particulate Matter < 1&micro;m) | Energy | Road transport: Automobile tyre and brake wear | Road transport - LGVs - motorway driving | Tyre wear | 1996 | 0.00090172 | kilotonne | billion vehicle kilometers | LGV | 2173878 | 2236258.6987 | 46.2 | 42854.8263 | 0.019164
PM0.1 (Particulate Matter < 0.1&micro;m) | Energy | Road transport: Automobile tyre and brake wear | Road transport - LGVs - motorway driving | Tyre wear | 1996 | 0.00072137 | kilotonne | billion vehicle kilometers | LGV | 2173878 | 2236258.6987 | 46.2 | 34283.8611 | 0.015331
PM10 (Particulate Matter < 10&micro;m) | Energy | Road transport: Automobile tyre and brake wear | Road transport - LGVs - rural driving | Brake wear | 1996 | 0.008622 | kilotonne | billion vehicle kilometers | LGV | 2173878 | 2236258.6987 | 46.2 | 409766.8956 | 0.18324
PM2.5 (Particulate Matter < 2.5&micro;m) | Energy | Road transport: Automobile tyre and brake wear | Road transport - LGVs - rural driving | Brake wear | 1996 | 0.0034488 | kilotonne | billion vehicle kilometers | LGV | 2173878 | 2236258.6987 | 46.2 | 163906.7582 | 0.073295
PM1 (Particulate Matter < 1&micro;m) | Energy | Road transport: Automobile tyre and brake wear | Road transport - LGVs - rural driving | Brake wear | 1996 | 0.0008622 | kilotonne | billion vehicle kilometers | LGV | 2173878 | 2236258.6987 | 46.2 | 40976.6896 | 0.018324
PM0.1 (Particulate Matter < 0.1&micro;m) | Energy | Road transport: Automobile tyre and brake wear | Road transport - LGVs - rural driving | Brake wear | 1996 | 0.00068976 | kilotonne | billion vehicle kilometers | LGV | 2173878 | 2236258.6987 | 46.2 | 32781.3516 | 0.014659
PM10 (Particulate Matter < 10&micro;m) | Energy | Road transport: Automobile tyre and brake wear | Road transport - LGVs - rural driving | Tyre wear | 1996 | 0.010741 | kilotonne | billion vehicle kilometers | LGV | 2173878 | 2236258.6987 | 46.2 | 510473.9302 | 0.22827
PM2.5 (Particulate Matter < 2.5&micro;m) | Energy | Road transport: Automobile tyre and brake wear | Road transport - LGVs - rural driving | Tyre wear | 1996 | 0.0075187 | kilotonne | billion vehicle kilometers | LGV | 2173878 | 2236258.6987 | 46.2 | 357331.7511 | 0.15979
PM1 (Particulate Matter < 1&micro;m) | Energy | Road transport: Automobile tyre and brake wear | Road transport - LGVs - rural driving | Tyre wear | 1996 | 0.001059 | kilotonne | billion vehicle kilometers | LGV | 2173878 | 2236258.6987 | 46.2 | 50328.4156 | 0.022506
PM0.1 (Particulate Matter < 0.1&micro;m) | Energy | Road transport: Automobile tyre and brake wear | Road transport - LGVs - rural driving | Tyre wear | 1996 | 0.00084718 | kilotonne | billion vehicle kilometers | LGV | 2173878 | 2236258.6987 | 46.2 | 40262.7325 | 0.018005
PM10 (Particulate Matter < 10&micro;m) | Energy | Road transport: Automobile tyre and brake wear | Road transport - LGVs - urban driving | Brake wear | 1996 | 0.018219 | kilotonne | billion vehicle kilometers | LGV | 2173878 | 2236258.6987 | 46.2 | 865871.3838 | 0.3872
PM2.5 (Particulate Matter < 2.5&micro;m) | Energy | Road transport: Automobile tyre and brake wear | Road transport - LGVs - urban driving | Brake wear | 1996 | 0.0072876 | kilotonne | billion vehicle kilometers | LGV | 2173878 | 2236258.6987 | 46.2 | 346348.5535 | 0.15488
PM1 (Particulate Matter < 1&micro;m) | Energy | Road transport: Automobile tyre and brake wear | Road transport - LGVs - urban driving | Brake wear | 1996 | 0.0018219 | kilotonne | billion vehicle kilometers | LGV | 2173878 | 2236258.6987 | 46.2 | 86587.1384 | 0.03872
PM0.1 (Particulate Matter < 0.1&micro;m) | Energy | Road transport: Automobile tyre and brake wear | Road transport - LGVs - urban driving | Brake wear | 1996 | 0.0014575 | kilotonne | billion vehicle kilometers | LGV | 2173878 | 2236258.6987 | 46.2 | 69269.7107 | 0.030976
PM10 (Particulate Matter < 10&micro;m) | Energy | Road transport: Automobile tyre and brake wear | Road transport - LGVs - urban driving | Tyre wear | 1996 | 0.013802 | kilotonne | billion vehicle kilometers | LGV | 2173878 | 2236258.6987 | 46.2 | 655950.208 | 0.29332
PM2.5 (Particulate Matter < 2.5&micro;m) | Energy | Road transport: Automobile tyre and brake wear | Road transport - LGVs - urban driving | Tyre wear | 1996 | 0.0096614 | kilotonne | billion vehicle kilometers | LGV | 2173878 | 2236258.6987 | 46.2 | 459165.1456 | 0.20533
PM1 (Particulate Matter < 1&micro;m) | Energy | Road transport: Automobile tyre and brake wear | Road transport - LGVs - urban driving | Tyre wear | 1996 | 0.0013608 | kilotonne | billion vehicle kilometers | LGV | 2173878 | 2236258.6987 | 46.2 | 64671.1473 | 0.028919
PM0.1 (Particulate Matter < 0.1&micro;m) | Energy | Road transport: Automobile tyre and brake wear | Road transport - LGVs - urban driving | Tyre wear | 1996 | 0.0010886 | kilotonne | billion vehicle kilometers | LGV | 2173878 | 2236258.6987 | 46.2 | 51736.9178 | 0.023135
PM10 (Particulate Matter < 10&micro;m) | Energy | Road transport: Automobile tyre and brake wear | Road transport - mopeds (<50cc 2st) - urban driving | Brake wear | 1996 | 0.00584 | kilotonne | billion vehicle kilometers | Motorcycles | 738756 | 752331.5129 | 3.8 | 22599.8042 | 0.03004
PM2.5 (Particulate Matter < 2.5&micro;m) | Energy | Road transport: Automobile tyre and brake wear | Road transport - mopeds (<50cc 2st) - urban driving | Brake wear | 1996 | 0.002336 | kilotonne | billion vehicle kilometers | Motorcycles | 738756 | 752331.5129 | 3.8 | 9039.9217 | 0.012016
PM1 (Particulate Matter < 1&micro;m) | Energy | Road transport: Automobile tyre and brake wear | Road transport - mopeds (<50cc 2st) - urban driving | Brake wear | 1996 | 0.000584 | kilotonne | billion vehicle kilometers | Motorcycles | 738756 | 752331.5129 | 3.8 | 2259.9804 | 0.003004
PM0.1 (Particulate Matter < 0.1&micro;m) | Energy | Road transport: Automobile tyre and brake wear | Road transport - mopeds (<50cc 2st) - urban driving | Brake wear | 1996 | 0.0004672 | kilotonne | billion vehicle kilometers | Motorcycles | 738756 | 752331.5129 | 3.8 | 1807.9843 | 0.0024032
PM10 (Particulate Matter < 10&micro;m) | Energy | Road transport: Automobile tyre and brake wear | Road transport - mopeds (<50cc 2st) - urban driving | Tyre wear | 1996 | 0.003757 | kilotonne | billion vehicle kilometers | Motorcycles | 738756 | 752331.5129 | 3.8 | 14538.9494 | 0.019325
PM2.5 (Particulate Matter < 2.5&micro;m) | Energy | Road transport: Automobile tyre and brake wear | Road transport - mopeds (<50cc 2st) - urban driving | Tyre wear | 1996 | 0.0026299 | kilotonne | billion vehicle kilometers | Motorcycles | 738756 | 752331.5129 | 3.8 | 10177.2646 | 0.013528
PM1 (Particulate Matter < 1&micro;m) | Energy | Road transport: Automobile tyre and brake wear | Road transport - mopeds (<50cc 2st) - urban driving | Tyre wear | 1996 | 0.00037041 | kilotonne | billion vehicle kilometers | Motorcycles | 738756 | 752331.5129 | 3.8 | 1433.4175 | 0.0019053
PM0.1 (Particulate Matter < 0.1&micro;m) | Energy | Road transport: Automobile tyre and brake wear | Road transport - mopeds (<50cc 2st) - urban driving | Tyre wear | 1996 | 0.00029633 | kilotonne | billion vehicle kilometers | Motorcycles | 738756 | 752331.5129 | 3.8 | 1146.734 | 0.0015242
PM10 (Particulate Matter < 10&micro;m) | Energy | Road transport: Automobile tyre and brake wear | Road transport - motorcycle (>50cc 2st) - urban driving | Brake wear | 1996 | 0.00584 | kilotonne | billion vehicle kilometers | Motorcycles | 738756 | 752331.5129 | 3.8 | 22599.8042 | 0.03004
PM2.5 (Particulate Matter < 2.5&micro;m) | Energy | Road transport: Automobile tyre and brake wear | Road transport - motorcycle (>50cc 2st) - urban driving | Brake wear | 1996 | 0.002336 | kilotonne | billion vehicle kilometers | Motorcycles | 738756 | 752331.5129 | 3.8 | 9039.9217 | 0.012016
PM1 (Particulate Matter < 1&micro;m) | Energy | Road transport: Automobile tyre and brake wear | Road transport - motorcycle (>50cc 2st) - urban driving | Brake wear | 1996 | 0.000584 | kilotonne | billion vehicle kilometers | Motorcycles | 738756 | 752331.5129 | 3.8 | 2259.9804 | 0.003004
PM0.1 (Particulate Matter < 0.1&micro;m) | Energy | Road transport: Automobile tyre and brake wear | Road transport - motorcycle (>50cc 2st) - urban driving | Brake wear | 1996 | 0.0004672 | kilotonne | billion vehicle kilometers | Motorcycles | 738756 | 752331.5129 | 3.8 | 1807.9843 | 0.0024032
PM10 (Particulate Matter < 10&micro;m) | Energy | Road transport: Automobile tyre and brake wear | Road transport - motorcycle (>50cc 2st) - urban driving | Tyre wear | 1996 | 0.003757 | kilotonne | billion vehicle kilometers | Motorcycles | 738756 | 752331.5129 | 3.8 | 14538.9494 | 0.019325
PM2.5 (Particulate Matter < 2.5&micro;m) | Energy | Road transport: Automobile tyre and brake wear | Road transport - motorcycle (>50cc 2st) - urban driving | Tyre wear | 1996 | 0.0026299 | kilotonne | billion vehicle kilometers | Motorcycles | 738756 | 752331.5129 | 3.8 | 10177.2646 | 0.013528
PM1 (Particulate Matter < 1&micro;m) | Energy | Road transport: Automobile tyre and brake wear | Road transport - motorcycle (>50cc 2st) - urban driving | Tyre wear | 1996 | 0.00037041 | kilotonne | billion vehicle kilometers | Motorcycles | 738756 | 752331.5129 | 3.8 | 1433.4175 | 0.0019053
PM0.1 (Particulate Matter < 0.1&micro;m) | Energy | Road transport: Automobile tyre and brake wear | Road transport - motorcycle (>50cc 2st) - urban driving | Tyre wear | 1996 | 0.00029633 | kilotonne | billion vehicle kilometers | Motorcycles | 738756 | 752331.5129 | 3.8 | 1146.734 | 0.0015242
PM10 (Particulate Matter < 10&micro;m) | Energy | Road transport: Automobile tyre and brake wear | Road transport - motorcycle (>50cc 4st) - motorway driving | Brake wear | 1996 | 0.00068 | kilotonne | billion vehicle kilometers | Motorcycles | 738756 | 752331.5129 | 3.8 | 2631.484 | 0.0034978
PM2.5 (Particulate Matter < 2.5&micro;m) | Energy | Road transport: Automobile tyre and brake wear | Road transport - motorcycle (>50cc 4st) - motorway driving | Brake wear | 1996 | 0.000272 | kilotonne | billion vehicle kilometers | Motorcycles | 738756 | 752331.5129 | 3.8 | 1052.5936 | 0.0013991
PM1 (Particulate Matter < 1&micro;m) | Energy | Road transport: Automobile tyre and brake wear | Road transport - motorcycle (>50cc 4st) - motorway driving | Brake wear | 1996 | 6.8e-05 | kilotonne | billion vehicle kilometers | Motorcycles | 738756 | 752331.5129 | 3.8 | 263.1484 | 0.00034978
PM0.1 (Particulate Matter < 0.1&micro;m) | Energy | Road transport: Automobile tyre and brake wear | Road transport - motorcycle (>50cc 4st) - motorway driving | Brake wear | 1996 | 5.44e-05 | kilotonne | billion vehicle kilometers | Motorcycles | 738756 | 752331.5129 | 3.8 | 210.5187 | 0.00027982
PM10 (Particulate Matter < 10&micro;m) | Energy | Road transport: Automobile tyre and brake wear | Road transport - motorcycle (>50cc 4st) - motorway driving | Tyre wear | 1996 | 0.00249 | kilotonne | billion vehicle kilometers | Motorcycles | 738756 | 752331.5129 | 3.8 | 9635.8754 | 0.012808
PM2.5 (Particulate Matter < 2.5&micro;m) | Energy | Road transport: Automobile tyre and brake wear | Road transport - motorcycle (>50cc 4st) - motorway driving | Tyre wear | 1996 | 0.001743 | kilotonne | billion vehicle kilometers | Motorcycles | 738756 | 752331.5129 | 3.8 | 6745.1128 | 0.0089656
PM1 (Particulate Matter < 1&micro;m) | Energy | Road transport: Automobile tyre and brake wear | Road transport - motorcycle (>50cc 4st) - motorway driving | Tyre wear | 1996 | 0.00024549 | kilotonne | billion vehicle kilometers | Motorcycles | 738756 | 752331.5129 | 3.8 | 950.0159 | 0.0012628
PM0.1 (Particulate Matter < 0.1&micro;m) | Energy | Road transport: Automobile tyre and brake wear | Road transport - motorcycle (>50cc 4st) - motorway driving | Tyre wear | 1996 | 0.00019639 | kilotonne | billion vehicle kilometers | Motorcycles | 738756 | 752331.5129 | 3.8 | 760.0127 | 0.0010102
PM10 (Particulate Matter < 10&micro;m) | Energy | Road transport: Automobile tyre and brake wear | Road transport - motorcycle (>50cc 4st) - rural driving | Brake wear | 1996 | 0.002764 | kilotonne | billion vehicle kilometers | Motorcycles | 738756 | 752331.5129 | 3.8 | 10696.2087 | 0.014217
PM2.5 (Particulate Matter < 2.5&micro;m) | Energy | Road transport: Automobile tyre and brake wear | Road transport - motorcycle (>50cc 4st) - rural driving | Brake wear | 1996 | 0.0011056 | kilotonne | billion vehicle kilometers | Motorcycles | 738756 | 752331.5129 | 3.8 | 4278.4835 | 0.005687
PM1 (Particulate Matter < 1&micro;m) | Energy | Road transport: Automobile tyre and brake wear | Road transport - motorcycle (>50cc 4st) - rural driving | Brake wear | 1996 | 0.0002764 | kilotonne | billion vehicle kilometers | Motorcycles | 738756 | 752331.5129 | 3.8 | 1069.6209 | 0.0014217
PM0.1 (Particulate Matter < 0.1&micro;m) | Energy | Road transport: Automobile tyre and brake wear | Road transport - motorcycle (>50cc 4st) - rural driving | Brake wear | 1996 | 0.00022112 | kilotonne | billion vehicle kilometers | Motorcycles | 738756 | 752331.5129 | 3.8 | 855.6967 | 0.0011374
PM10 (Particulate Matter < 10&micro;m) | Energy | Road transport: Automobile tyre and brake wear | Road transport - motorcycle (>50cc 4st) - rural driving | Tyre wear | 1996 | 0.002924 | kilotonne | billion vehicle kilometers | Motorcycles | 738756 | 752331.5129 | 3.8 | 11315.3814 | 0.01504
PM2.5 (Particulate Matter < 2.5&micro;m) | Energy | Road transport: Automobile tyre and brake wear | Road transport - motorcycle (>50cc 4st) - rural driving | Tyre wear | 1996 | 0.0020468 | kilotonne | billion vehicle kilometers | Motorcycles | 738756 | 752331.5129 | 3.8 | 7920.767 | 0.010528
PM1 (Particulate Matter < 1&micro;m) | Energy | Road transport: Automobile tyre and brake wear | Road transport - motorcycle (>50cc 4st) - rural driving | Tyre wear | 1996 | 0.00028828 | kilotonne | billion vehicle kilometers | Motorcycles | 738756 | 752331.5129 | 3.8 | 1115.601 | 0.0014829
PM0.1 (Particulate Matter < 0.1&micro;m) | Energy | Road transport: Automobile tyre and brake wear | Road transport - motorcycle (>50cc 4st) - rural driving | Tyre wear | 1996 | 0.00023063 | kilotonne | billion vehicle kilometers | Motorcycles | 738756 | 752331.5129 | 3.8 | 892.4808 | 0.0011863
PM10 (Particulate Matter < 10&micro;m) | Energy | Road transport: Automobile tyre and brake wear | Road transport - motorcycle (>50cc 4st) - urban driving | Brake wear | 1996 | 0.00584 | kilotonne | billion vehicle kilometers | Motorcycles | 738756 | 752331.5129 | 3.8 | 22599.8042 | 0.03004
PM2.5 (Particulate Matter < 2.5&micro;m) | Energy | Road transport: Automobile tyre and brake wear | Road transport - motorcycle (>50cc 4st) - urban driving | Brake wear | 1996 | 0.002336 | kilotonne | billion vehicle kilometers | Motorcycles | 738756 | 752331.5129 | 3.8 | 9039.9217 | 0.012016
PM1 (Particulate Matter < 1&micro;m) | Energy | Road transport: Automobile tyre and brake wear | Road transport - motorcycle (>50cc 4st) - urban driving | Brake wear | 1996 | 0.000584 | kilotonne | billion vehicle kilometers | Motorcycles | 738756 | 752331.5129 | 3.8 | 2259.9804 | 0.003004
PM0.1 (Particulate Matter < 0.1&micro;m) | Energy | Road transport: Automobile tyre and brake wear | Road transport - motorcycle (>50cc 4st) - urban driving | Brake wear | 1996 | 0.0004672 | kilotonne | billion vehicle kilometers | Motorcycles | 738756 | 752331.5129 | 3.8 | 1807.9843 | 0.0024032
PM10 (Particulate Matter < 10&micro;m) | Energy | Road transport: Automobile tyre and brake wear | Road transport - motorcycle (>50cc 4st) - urban driving | Tyre wear | 1996 | 0.003757 | kilotonne | billion vehicle kilometers | Motorcycles | 738756 | 752331.5129 | 3.8 | 14538.9494 | 0.019325
PM2.5 (Particulate Matter < 2.5&micro;m) | Energy | Road transport: Automobile tyre and brake wear | Road transport - motorcycle (>50cc 4st) - urban driving | Tyre wear | 1996 | 0.0026299 | kilotonne | billion vehicle kilometers | Motorcycles | 738756 | 752331.5129 | 3.8 | 10177.2646 | 0.013528
PM1 (Particulate Matter < 1&micro;m) | Energy | Road transport: Automobile tyre and brake wear | Road transport - motorcycle (>50cc 4st) - urban driving | Tyre wear | 1996 | 0.00037041 | kilotonne | billion vehicle kilometers | Motorcycles | 738756 | 752331.5129 | 3.8 | 1433.4175 | 0.0019053
PM0.1 (Particulate Matter < 0.1&micro;m) | Energy | Road transport: Automobile tyre and brake wear | Road transport - motorcycle (>50cc 4st) - urban driving | Tyre wear | 1996 | 0.00029633 | kilotonne | billion vehicle kilometers | Motorcycles | 738756 | 752331.5129 | 3.8 | 1146.734 | 0.0015242
PM10 (Particulate Matter < 10&micro;m) | Energy | Road transport: Automobile tyre and brake wear | Road transport - buses and coaches - motorway driving | Brake wear | 1997 | 0.008441 | kilotonne | billion vehicle kilometers | buses and coaches | 160721 | 166336.5333 | 5.2 | 45426.8124 | 0.2731
PM2.5 (Particulate Matter < 2.5&micro;m) | Energy | Road transport: Automobile tyre and brake wear | Road transport - buses and coaches - motorway driving | Brake wear | 1997 | 0.0033764 | kilotonne | billion vehicle kilometers | buses and coaches | 160721 | 166336.5333 | 5.2 | 18170.725 | 0.10924
PM1 (Particulate Matter < 1&micro;m) | Energy | Road transport: Automobile tyre and brake wear | Road transport - buses and coaches - motorway driving | Brake wear | 1997 | 0.0008441 | kilotonne | billion vehicle kilometers | buses and coaches | 160721 | 166336.5333 | 5.2 | 4542.6812 | 0.02731
PM0.1 (Particulate Matter < 0.1&micro;m) | Energy | Road transport: Automobile tyre and brake wear | Road transport - buses and coaches - motorway driving | Brake wear | 1997 | 0.00067528 | kilotonne | billion vehicle kilometers | buses and coaches | 160721 | 166336.5333 | 5.2 | 3634.145 | 0.021848
PM10 (Particulate Matter < 10&micro;m) | Energy | Road transport: Automobile tyre and brake wear | Road transport - buses and coaches - motorway driving | Tyre wear | 1997 | 0.013923 | kilotonne | billion vehicle kilometers | buses and coaches | 160721 | 166336.5333 | 5.2 | 74930.292 | 0.45047
PM2.5 (Particulate Matter < 2.5&micro;m) | Energy | Road transport: Automobile tyre and brake wear | Road transport - buses and coaches - motorway driving | Tyre wear | 1997 | 0.0097462 | kilotonne | billion vehicle kilometers | buses and coaches | 160721 | 166336.5333 | 5.2 | 52451.2044 | 0.31533
PM1 (Particulate Matter < 1&micro;m) | Energy | Road transport: Automobile tyre and brake wear | Road transport - buses and coaches - motorway driving | Tyre wear | 1997 | 0.0013727 | kilotonne | billion vehicle kilometers | buses and coaches | 160721 | 166336.5333 | 5.2 | 7387.4936 | 0.044413
PM0.1 (Particulate Matter < 0.1&micro;m) | Energy | Road transport: Automobile tyre and brake wear | Road transport - buses and coaches - motorway driving | Tyre wear | 1997 | 0.0010982 | kilotonne | billion vehicle kilometers | buses and coaches | 160721 | 166336.5333 | 5.2 | 5909.9949 | 0.03553
PM10 (Particulate Matter < 10&micro;m) | Energy | Road transport: Automobile tyre and brake wear | Road transport - buses and coaches - rural driving | Brake wear | 1997 | 0.027143 | kilotonne | billion vehicle kilometers | buses and coaches | 160721 | 166336.5333 | 5.2 | 146075.1061 | 0.87819
PM2.5 (Particulate Matter < 2.5&micro;m) | Energy | Road transport: Automobile tyre and brake wear | Road transport - buses and coaches - rural driving | Brake wear | 1997 | 0.010857 | kilotonne | billion vehicle kilometers | buses and coaches | 160721 | 166336.5333 | 5.2 | 58430.0424 | 0.35128
PM1 (Particulate Matter < 1&micro;m) | Energy | Road transport: Automobile tyre and brake wear | Road transport - buses and coaches - rural driving | Brake wear | 1997 | 0.0027143 | kilotonne | billion vehicle kilometers | buses and coaches | 160721 | 166336.5333 | 5.2 | 14607.5106 | 0.087819
PM0.1 (Particulate Matter < 0.1&micro;m) | Energy | Road transport: Automobile tyre and brake wear | Road transport - buses and coaches - rural driving | Brake wear | 1997 | 0.0021714 | kilotonne | billion vehicle kilometers | buses and coaches | 160721 | 166336.5333 | 5.2 | 11686.0085 | 0.070255
PM10 (Particulate Matter < 10&micro;m) | Energy | Road transport: Automobile tyre and brake wear | Road transport - buses and coaches - rural driving | Tyre wear | 1997 | 0.016955 | kilotonne | billion vehicle kilometers | buses and coaches | 160721 | 166336.5333 | 5.2 | 91247.6047 | 0.54857
PM2.5 (Particulate Matter < 2.5&micro;m) | Energy | Road transport: Automobile tyre and brake wear | Road transport - buses and coaches - rural driving | Tyre wear | 1997 | 0.011869 | kilotonne | billion vehicle kilometers | buses and coaches | 160721 | 166336.5333 | 5.2 | 63873.3233 | 0.384
PM1 (Particulate Matter < 1&micro;m) | Energy | Road transport: Automobile tyre and brake wear | Road transport - buses and coaches - rural driving | Tyre wear | 1997 | 0.0016716 | kilotonne | billion vehicle kilometers | buses and coaches | 160721 | 166336.5333 | 5.2 | 8996.2427 | 0.054085
PM0.1 (Particulate Matter < 0.1&micro;m) | Energy | Road transport: Automobile tyre and brake wear | Road transport - buses and coaches - rural driving | Tyre wear | 1997 | 0.0013373 | kilotonne | billion vehicle kilometers | buses and coaches | 160721 | 166336.5333 | 5.2 | 7196.9942 | 0.043268
PM10 (Particulate Matter < 10&micro;m) | Energy | Road transport: Automobile tyre and brake wear | Road transport - buses and coaches - urban driving | Brake wear | 1997 | 0.053595 | kilotonne | billion vehicle kilometers | buses and coaches | 160721 | 166336.5333 | 5.2 | 288431.467 | 1.734
PM2.5 (Particulate Matter < 2.5&micro;m) | Energy | Road transport: Automobile tyre and brake wear | Road transport - buses and coaches - urban driving | Brake wear | 1997 | 0.021438 | kilotonne | billion vehicle kilometers | buses and coaches | 160721 | 166336.5333 | 5.2 | 115372.5868 | 0.69361
PM1 (Particulate Matter < 1&micro;m) | Energy | Road transport: Automobile tyre and brake wear | Road transport - buses and coaches - urban driving | Brake wear | 1997 | 0.0053595 | kilotonne | billion vehicle kilometers | buses and coaches | 160721 | 166336.5333 | 5.2 | 28843.1467 | 0.1734
PM0.1 (Particulate Matter < 0.1&micro;m) | Energy | Road transport: Automobile tyre and brake wear | Road transport - buses and coaches - urban driving | Brake wear | 1997 | 0.0042876 | kilotonne | billion vehicle kilometers | buses and coaches | 160721 | 166336.5333 | 5.2 | 23074.5174 | 0.13872
PM10 (Particulate Matter < 10&micro;m) | Energy | Road transport: Automobile tyre and brake wear | Road transport - buses and coaches - urban driving | Tyre wear | 1997 | 0.021562 | kilotonne | billion vehicle kilometers | buses and coaches | 160721 | 166336.5333 | 5.2 | 116040.9957 | 0.69763
PM2.5 (Particulate Matter < 2.5&micro;m) | Energy | Road transport: Automobile tyre and brake wear | Road transport - buses and coaches - urban driving | Tyre wear | 1997 | 0.015094 | kilotonne | billion vehicle kilometers | buses and coaches | 160721 | 166336.5333 | 5.2 | 81228.697 | 0.48834
PM1 (Particulate Matter < 1&micro;m) | Energy | Road transport: Automobile tyre and brake wear | Road transport - buses and coaches - urban driving | Tyre wear | 1997 | 0.0021259 | kilotonne | billion vehicle kilometers | buses and coaches | 160721 | 166336.5333 | 5.2 | 11440.6615 | 0.06878
PM0.1 (Particulate Matter < 0.1&micro;m) | Energy | Road transport: Automobile tyre and brake wear | Road transport - buses and coaches - urban driving | Tyre wear | 1997 | 0.0017007 | kilotonne | billion vehicle kilometers | buses and coaches | 160721 | 166336.5333 | 5.2 | 9152.5292 | 0.055024
PM10 (Particulate Matter < 10&micro;m) | Energy | Road transport: Automobile tyre and brake wear | Road transport - cars - motorway driving | Brake wear | 1997 | 0.00136 | kilotonne | billion vehicle kilometers | Cars | 22831698 | 23533373.1262 | 365.8 | 512777.0492 | 0.021789
PM2.5 (Particulate Matter < 2.5&micro;m) | Energy | Road transport: Automobile tyre and brake wear | Road transport - cars - motorway driving | Brake wear | 1997 | 0.000544 | kilotonne | billion vehicle kilometers | Cars | 22831698 | 23533373.1262 | 365.8 | 205110.8197 | 0.0087157
PM1 (Particulate Matter < 1&micro;m) | Energy | Road transport: Automobile tyre and brake wear | Road transport - cars - motorway driving | Brake wear | 1997 | 0.000136 | kilotonne | billion vehicle kilometers | Cars | 22831698 | 23533373.1262 | 365.8 | 51277.7049 | 0.0021789
PM0.1 (Particulate Matter < 0.1&micro;m) | Energy | Road transport: Automobile tyre and brake wear | Road transport - cars - motorway driving | Brake wear | 1997 | 0.0001088 | kilotonne | billion vehicle kilometers | Cars | 22831698 | 23533373.1262 | 365.8 | 41022.1639 | 0.0017431
PM10 (Particulate Matter < 10&micro;m) | Energy | Road transport: Automobile tyre and brake wear | Road transport - cars - motorway driving | Tyre wear | 1997 | 0.005791 | kilotonne | billion vehicle kilometers | Cars | 22831698 | 23533373.1262 | 365.8 | 2183449.9207 | 0.092781
PM2.5 (Particulate Matter < 2.5&micro;m) | Energy | Road transport: Automobile tyre and brake wear | Road transport - cars - motorway driving | Tyre wear | 1997 | 0.0040537 | kilotonne | billion vehicle kilometers | Cars | 22831698 | 23533373.1262 | 365.8 | 1528414.9445 | 0.064947
PM1 (Particulate Matter < 1&micro;m) | Energy | Road transport: Automobile tyre and brake wear | Road transport - cars - motorway driving | Tyre wear | 1997 | 0.00057094 | kilotonne | billion vehicle kilometers | Cars | 22831698 | 23533373.1262 | 365.8 | 215269.7105 | 0.0091474
PM0.1 (Particulate Matter < 0.1&micro;m) | Energy | Road transport: Automobile tyre and brake wear | Road transport - cars - motorway driving | Tyre wear | 1997 | 0.00045675 | kilotonne | billion vehicle kilometers | Cars | 22831698 | 23533373.1262 | 365.8 | 172215.7684 | 0.0073179
PM10 (Particulate Matter < 10&micro;m) | Energy | Road transport: Automobile tyre and brake wear | Road transport - cars - rural driving | Brake wear | 1997 | 0.005527 | kilotonne | billion vehicle kilometers | Cars | 22831698 | 23533373.1262 | 365.8 | 2083910.8465 | 0.088551
PM2.5 (Particulate Matter < 2.5&micro;m) | Energy | Road transport: Automobile tyre and brake wear | Road transport - cars - rural driving | Brake wear | 1997 | 0.0022108 | kilotonne | billion vehicle kilometers | Cars | 22831698 | 23533373.1262 | 365.8 | 833564.3386 | 0.035421
PM1 (Particulate Matter < 1&micro;m) | Energy | Road transport: Automobile tyre and brake wear | Road transport - cars - rural driving | Brake wear | 1997 | 0.0005527 | kilotonne | billion vehicle kilometers | Cars | 22831698 | 23533373.1262 | 365.8 | 208391.0846 | 0.0088551
PM0.1 (Particulate Matter < 0.1&micro;m) | Energy | Road transport: Automobile tyre and brake wear | Road transport - cars - rural driving | Brake wear | 1997 | 0.00044216 | kilotonne | billion vehicle kilometers | Cars | 22831698 | 23533373.1262 | 365.8 | 166712.8677 | 0.0070841
PM10 (Particulate Matter < 10&micro;m) | Energy | Road transport: Automobile tyre and brake wear | Road transport - cars - rural driving | Tyre wear | 1997 | 0.0068 | kilotonne | billion vehicle kilometers | Cars | 22831698 | 23533373.1262 | 365.8 | 2563885.2462 | 0.10895
PM2.5 (Particulate Matter < 2.5&micro;m) | Energy | Road transport: Automobile tyre and brake wear | Road transport - cars - rural driving | Tyre wear | 1997 | 0.00476 | kilotonne | billion vehicle kilometers | Cars | 22831698 | 23533373.1262 | 365.8 | 1794719.6724 | 0.076263
PM1 (Particulate Matter < 1&micro;m) | Energy | Road transport: Automobile tyre and brake wear | Road transport - cars - rural driving | Tyre wear | 1997 | 0.00067042 | kilotonne | billion vehicle kilometers | Cars | 22831698 | 23533373.1262 | 365.8 | 252777.4186 | 0.010741
PM0.1 (Particulate Matter < 0.1&micro;m) | Energy | Road transport: Automobile tyre and brake wear | Road transport - cars - rural driving | Tyre wear | 1997 | 0.00053634 | kilotonne | billion vehicle kilometers | Cars | 22831698 | 23533373.1262 | 365.8 | 202221.9349 | 0.008593
PM10 (Particulate Matter < 10&micro;m) | Energy | Road transport: Automobile tyre and brake wear | Road transport - cars - urban driving | Brake wear | 1997 | 0.01171 | kilotonne | billion vehicle kilometers | Cars | 22831698 | 23533373.1262 | 365.8 | 4415065.2029 | 0.18761
PM2.5 (Particulate Matter < 2.5&micro;m) | Energy | Road transport: Automobile tyre and brake wear | Road transport - cars - urban driving | Brake wear | 1997 | 0.0046839 | kilotonne | billion vehicle kilometers | Cars | 22831698 | 23533373.1262 | 365.8 | 1766026.0812 | 0.075043
PM1 (Particulate Matter < 1&micro;m) | Energy | Road transport: Automobile tyre and brake wear | Road transport - cars - urban driving | Brake wear | 1997 | 0.001171 | kilotonne | billion vehicle kilometers | Cars | 22831698 | 23533373.1262 | 365.8 | 441506.5203 | 0.018761
PM0.1 (Particulate Matter < 0.1&micro;m) | Energy | Road transport: Automobile tyre and brake wear | Road transport - cars - urban driving | Brake wear | 1997 | 0.00093678 | kilotonne | billion vehicle kilometers | Cars | 22831698 | 23533373.1262 | 365.8 | 353205.2162 | 0.015009
PM10 (Particulate Matter < 10&micro;m) | Energy | Road transport: Automobile tyre and brake wear | Road transport - cars - urban driving | Tyre wear | 1997 | 0.0087628 | kilotonne | billion vehicle kilometers | Cars | 22831698 | 23533373.1262 | 365.8 | 3303943.8612 | 0.14039
PM2.5 (Particulate Matter < 2.5&micro;m) | Energy | Road transport: Automobile tyre and brake wear | Road transport - cars - urban driving | Tyre wear | 1997 | 0.006134 | kilotonne | billion vehicle kilometers | Cars | 22831698 | 23533373.1262 | 365.8 | 2312760.7028 | 0.098276
PM1 (Particulate Matter < 1&micro;m) | Energy | Road transport: Automobile tyre and brake wear | Road transport - cars - urban driving | Tyre wear | 1997 | 0.00086394 | kilotonne | billion vehicle kilometers | Cars | 22831698 | 23533373.1262 | 365.8 | 325740.9441 | 0.013842
PM0.1 (Particulate Matter < 0.1&micro;m) | Energy | Road transport: Automobile tyre and brake wear | Road transport - cars - urban driving | Tyre wear | 1997 | 0.00069115 | kilotonne | billion vehicle kilometers | Cars | 22831698 | 23533373.1262 | 365.8 | 260592.7552 | 0.011073
PM10 (Particulate Matter < 10&micro;m) | Energy | Road transport: Automobile tyre and brake wear | Road transport - LGVs - motorway driving | Brake wear | 1997 | 0.002121 | kilotonne | billion vehicle kilometers | LGV | 2231181 | 2295206.0418 | 48.6 | 106038.558 | 0.0462
PM2.5 (Particulate Matter < 2.5&micro;m) | Energy | Road transport: Automobile tyre and brake wear | Road transport - LGVs - motorway driving | Brake wear | 1997 | 0.0008484 | kilotonne | billion vehicle kilometers | LGV | 2231181 | 2295206.0418 | 48.6 | 42415.4232 | 0.01848
PM1 (Particulate Matter < 1&micro;m) | Energy | Road transport: Automobile tyre and brake wear | Road transport - LGVs - motorway driving | Brake wear | 1997 | 0.0002121 | kilotonne | billion vehicle kilometers | LGV | 2231181 | 2295206.0418 | 48.6 | 10603.8558 | 0.00462
PM0.1 (Particulate Matter < 0.1&micro;m) | Energy | Road transport: Automobile tyre and brake wear | Road transport - LGVs - motorway driving | Brake wear | 1997 | 0.00016968 | kilotonne | billion vehicle kilometers | LGV | 2231181 | 2295206.0418 | 48.6 | 8483.0846 | 0.003696
PM10 (Particulate Matter < 10&micro;m) | Energy | Road transport: Automobile tyre and brake wear | Road transport - LGVs - motorway driving | Tyre wear | 1997 | 0.009146 | kilotonne | billion vehicle kilometers | LGV | 2231181 | 2295206.0418 | 48.6 | 457250.6608 | 0.19922
PM2.5 (Particulate Matter < 2.5&micro;m) | Energy | Road transport: Automobile tyre and brake wear | Road transport - LGVs - motorway driving | Tyre wear | 1997 | 0.0064022 | kilotonne | billion vehicle kilometers | LGV | 2231181 | 2295206.0418 | 48.6 | 320075.4626 | 0.13945
PM1 (Particulate Matter < 1&micro;m) | Energy | Road transport: Automobile tyre and brake wear | Road transport - LGVs - motorway driving | Tyre wear | 1997 | 0.00090172 | kilotonne | billion vehicle kilometers | LGV | 2231181 | 2295206.0418 | 48.6 | 45081.0511 | 0.019641
PM0.1 (Particulate Matter < 0.1&micro;m) | Energy | Road transport: Automobile tyre and brake wear | Road transport - LGVs - motorway driving | Tyre wear | 1997 | 0.00072137 | kilotonne | billion vehicle kilometers | LGV | 2231181 | 2295206.0418 | 48.6 | 36064.8409 | 0.015713
PM10 (Particulate Matter < 10&micro;m) | Energy | Road transport: Automobile tyre and brake wear | Road transport - LGVs - rural driving | Brake wear | 1997 | 0.008622 | kilotonne | billion vehicle kilometers | LGV | 2231181 | 2295206.0418 | 48.6 | 431053.4876 | 0.18781
PM2.5 (Particulate Matter < 2.5&micro;m) | Energy | Road transport: Automobile tyre and brake wear | Road transport - LGVs - rural driving | Brake wear | 1997 | 0.0034488 | kilotonne | billion vehicle kilometers | LGV | 2231181 | 2295206.0418 | 48.6 | 172421.395 | 0.075122
PM1 (Particulate Matter < 1&micro;m) | Energy | Road transport: Automobile tyre and brake wear | Road transport - LGVs - rural driving | Brake wear | 1997 | 0.0008622 | kilotonne | billion vehicle kilometers | LGV | 2231181 | 2295206.0418 | 48.6 | 43105.3488 | 0.018781
PM0.1 (Particulate Matter < 0.1&micro;m) | Energy | Road transport: Automobile tyre and brake wear | Road transport - LGVs - rural driving | Brake wear | 1997 | 0.00068976 | kilotonne | billion vehicle kilometers | LGV | 2231181 | 2295206.0418 | 48.6 | 34484.279 | 0.015024
PM10 (Particulate Matter < 10&micro;m) | Energy | Road transport: Automobile tyre and brake wear | Road transport - LGVs - rural driving | Tyre wear | 1997 | 0.010741 | kilotonne | billion vehicle kilometers | LGV | 2231181 | 2295206.0418 | 48.6 | 536992.0564 | 0.23396
PM2.5 (Particulate Matter < 2.5&micro;m) | Energy | Road transport: Automobile tyre and brake wear | Road transport - LGVs - rural driving | Tyre wear | 1997 | 0.0075187 | kilotonne | billion vehicle kilometers | LGV | 2231181 | 2295206.0418 | 48.6 | 375894.4395 | 0.16377
PM1 (Particulate Matter < 1&micro;m) | Energy | Road transport: Automobile tyre and brake wear | Road transport - LGVs - rural driving | Tyre wear | 1997 | 0.001059 | kilotonne | billion vehicle kilometers | LGV | 2231181 | 2295206.0418 | 48.6 | 52942.8788 | 0.023067
PM0.1 (Particulate Matter < 0.1&micro;m) | Energy | Road transport: Automobile tyre and brake wear | Road transport - LGVs - rural driving | Tyre wear | 1997 | 0.00084718 | kilotonne | billion vehicle kilometers | LGV | 2231181 | 2295206.0418 | 48.6 | 42354.303 | 0.018453
PM10 (Particulate Matter < 10&micro;m) | Energy | Road transport: Automobile tyre and brake wear | Road transport - LGVs - urban driving | Brake wear | 1997 | 0.018219 | kilotonne | billion vehicle kilometers | LGV | 2231181 | 2295206.0418 | 48.6 | 910851.7154 | 0.39685
PM2.5 (Particulate Matter < 2.5&micro;m) | Energy | Road transport: Automobile tyre and brake wear | Road transport - LGVs - urban driving | Brake wear | 1997 | 0.0072876 | kilotonne | billion vehicle kilometers | LGV | 2231181 | 2295206.0418 | 48.6 | 364340.6862 | 0.15874
PM1 (Particulate Matter < 1&micro;m) | Energy | Road transport: Automobile tyre and brake wear | Road transport - LGVs - urban driving | Brake wear | 1997 | 0.0018219 | kilotonne | billion vehicle kilometers | LGV | 2231181 | 2295206.0418 | 48.6 | 91085.1715 | 0.039685
PM0.1 (Particulate Matter < 0.1&micro;m) | Energy | Road transport: Automobile tyre and brake wear | Road transport - LGVs - urban driving | Brake wear | 1997 | 0.0014575 | kilotonne | billion vehicle kilometers | LGV | 2231181 | 2295206.0418 | 48.6 | 72868.1372 | 0.031748
PM10 (Particulate Matter < 10&micro;m) | Energy | Road transport: Automobile tyre and brake wear | Road transport - LGVs - urban driving | Tyre wear | 1997 | 0.013802 | kilotonne | billion vehicle kilometers | LGV | 2231181 | 2295206.0418 | 48.6 | 690025.5435 | 0.30064
PM2.5 (Particulate Matter < 2.5&micro;m) | Energy | Road transport: Automobile tyre and brake wear | Road transport - LGVs - urban driving | Tyre wear | 1997 | 0.0096614 | kilotonne | billion vehicle kilometers | LGV | 2231181 | 2295206.0418 | 48.6 | 483017.8804 | 0.21045
PM1 (Particulate Matter < 1&micro;m) | Energy | Road transport: Automobile tyre and brake wear | Road transport - LGVs - urban driving | Tyre wear | 1997 | 0.0013608 | kilotonne | billion vehicle kilometers | LGV | 2231181 | 2295206.0418 | 48.6 | 68030.6874 | 0.02964
PM0.1 (Particulate Matter < 0.1&micro;m) | Energy | Road transport: Automobile tyre and brake wear | Road transport - LGVs - urban driving | Tyre wear | 1997 | 0.0010886 | kilotonne | billion vehicle kilometers | LGV | 2231181 | 2295206.0418 | 48.6 | 54424.5499 | 0.023712
PM10 (Particulate Matter < 10&micro;m) | Energy | Road transport: Automobile tyre and brake wear | Road transport - mopeds (<50cc 2st) - urban driving | Brake wear | 1997 | 0.00584 | kilotonne | billion vehicle kilometers | Motorcycles | 752357 | 766182.4473 | 4 | 23789.2676 | 0.031049
PM2.5 (Particulate Matter < 2.5&micro;m) | Energy | Road transport: Automobile tyre and brake wear | Road transport - mopeds (<50cc 2st) - urban driving | Brake wear | 1997 | 0.002336 | kilotonne | billion vehicle kilometers | Motorcycles | 752357 | 766182.4473 | 4 | 9515.707 | 0.01242
PM1 (Particulate Matter < 1&micro;m) | Energy | Road transport: Automobile tyre and brake wear | Road transport - mopeds (<50cc 2st) - urban driving | Brake wear | 1997 | 0.000584 | kilotonne | billion vehicle kilometers | Motorcycles | 752357 | 766182.4473 | 4 | 2378.9268 | 0.0031049
PM0.1 (Particulate Matter < 0.1&micro;m) | Energy | Road transport: Automobile tyre and brake wear | Road transport - mopeds (<50cc 2st) - urban driving | Brake wear | 1997 | 0.0004672 | kilotonne | billion vehicle kilometers | Motorcycles | 752357 | 766182.4473 | 4 | 1903.1414 | 0.0024839
PM10 (Particulate Matter < 10&micro;m) | Energy | Road transport: Automobile tyre and brake wear | Road transport - mopeds (<50cc 2st) - urban driving | Tyre wear | 1997 | 0.003757 | kilotonne | billion vehicle kilometers | Motorcycles | 752357 | 766182.4473 | 4 | 15304.1572 | 0.019975
PM2.5 (Particulate Matter < 2.5&micro;m) | Energy | Road transport: Automobile tyre and brake wear | Road transport - mopeds (<50cc 2st) - urban driving | Tyre wear | 1997 | 0.0026299 | kilotonne | billion vehicle kilometers | Motorcycles | 752357 | 766182.4473 | 4 | 10712.9101 | 0.013982
PM1 (Particulate Matter < 1&micro;m) | Energy | Road transport: Automobile tyre and brake wear | Road transport - mopeds (<50cc 2st) - urban driving | Tyre wear | 1997 | 0.00037041 | kilotonne | billion vehicle kilometers | Motorcycles | 752357 | 766182.4473 | 4 | 1508.8606 | 0.0019693
PM0.1 (Particulate Matter < 0.1&micro;m) | Energy | Road transport: Automobile tyre and brake wear | Road transport - mopeds (<50cc 2st) - urban driving | Tyre wear | 1997 | 0.00029633 | kilotonne | billion vehicle kilometers | Motorcycles | 752357 | 766182.4473 | 4 | 1207.0885 | 0.0015755
PM10 (Particulate Matter < 10&micro;m) | Energy | Road transport: Automobile tyre and brake wear | Road transport - motorcycle (>50cc 2st) - urban driving | Brake wear | 1997 | 0.00584 | kilotonne | billion vehicle kilometers | Motorcycles | 752357 | 766182.4473 | 4 | 23789.2676 | 0.031049
PM2.5 (Particulate Matter < 2.5&micro;m) | Energy | Road transport: Automobile tyre and brake wear | Road transport - motorcycle (>50cc 2st) - urban driving | Brake wear | 1997 | 0.002336 | kilotonne | billion vehicle kilometers | Motorcycles | 752357 | 766182.4473 | 4 | 9515.707 | 0.01242
PM1 (Particulate Matter < 1&micro;m) | Energy | Road transport: Automobile tyre and brake wear | Road transport - motorcycle (>50cc 2st) - urban driving | Brake wear | 1997 | 0.000584 | kilotonne | billion vehicle kilometers | Motorcycles | 752357 | 766182.4473 | 4 | 2378.9268 | 0.0031049
PM0.1 (Particulate Matter < 0.1&micro;m) | Energy | Road transport: Automobile tyre and brake wear | Road transport - motorcycle (>50cc 2st) - urban driving | Brake wear | 1997 | 0.0004672 | kilotonne | billion vehicle kilometers | Motorcycles | 752357 | 766182.4473 | 4 | 1903.1414 | 0.0024839
PM10 (Particulate Matter < 10&micro;m) | Energy | Road transport: Automobile tyre and brake wear | Road transport - motorcycle (>50cc 2st) - urban driving | Tyre wear | 1997 | 0.003757 | kilotonne | billion vehicle kilometers | Motorcycles | 752357 | 766182.4473 | 4 | 15304.1572 | 0.019975
PM2.5 (Particulate Matter < 2.5&micro;m) | Energy | Road transport: Automobile tyre and brake wear | Road transport - motorcycle (>50cc 2st) - urban driving | Tyre wear | 1997 | 0.0026299 | kilotonne | billion vehicle kilometers | Motorcycles | 752357 | 766182.4473 | 4 | 10712.9101 | 0.013982
PM1 (Particulate Matter < 1&micro;m) | Energy | Road transport: Automobile tyre and brake wear | Road transport - motorcycle (>50cc 2st) - urban driving | Tyre wear | 1997 | 0.00037041 | kilotonne | billion vehicle kilometers | Motorcycles | 752357 | 766182.4473 | 4 | 1508.8606 | 0.0019693
PM0.1 (Particulate Matter < 0.1&micro;m) | Energy | Road transport: Automobile tyre and brake wear | Road transport - motorcycle (>50cc 2st) - urban driving | Tyre wear | 1997 | 0.00029633 | kilotonne | billion vehicle kilometers | Motorcycles | 752357 | 766182.4473 | 4 | 1207.0885 | 0.0015755
PM10 (Particulate Matter < 10&micro;m) | Energy | Road transport: Automobile tyre and brake wear | Road transport - motorcycle (>50cc 4st) - motorway driving | Brake wear | 1997 | 0.00068 | kilotonne | billion vehicle kilometers | Motorcycles | 752357 | 766182.4473 | 4 | 2769.9832 | 0.0036153
PM2.5 (Particulate Matter < 2.5&micro;m) | Energy | Road transport: Automobile tyre and brake wear | Road transport - motorcycle (>50cc 4st) - motorway driving | Brake wear | 1997 | 0.000272 | kilotonne | billion vehicle kilometers | Motorcycles | 752357 | 766182.4473 | 4 | 1107.9933 | 0.0014461
PM1 (Particulate Matter < 1&micro;m) | Energy | Road transport: Automobile tyre and brake wear | Road transport - motorcycle (>50cc 4st) - motorway driving | Brake wear | 1997 | 6.8e-05 | kilotonne | billion vehicle kilometers | Motorcycles | 752357 | 766182.4473 | 4 | 276.9983 | 0.00036153
PM0.1 (Particulate Matter < 0.1&micro;m) | Energy | Road transport: Automobile tyre and brake wear | Road transport - motorcycle (>50cc 4st) - motorway driving | Brake wear | 1997 | 5.44e-05 | kilotonne | billion vehicle kilometers | Motorcycles | 752357 | 766182.4473 | 4 | 221.5987 | 0.00028922
PM10 (Particulate Matter < 10&micro;m) | Energy | Road transport: Automobile tyre and brake wear | Road transport - motorcycle (>50cc 4st) - motorway driving | Tyre wear | 1997 | 0.00249 | kilotonne | billion vehicle kilometers | Motorcycles | 752357 | 766182.4473 | 4 | 10143.0267 | 0.013238
PM2.5 (Particulate Matter < 2.5&micro;m) | Energy | Road transport: Automobile tyre and brake wear | Road transport - motorcycle (>50cc 4st) - motorway driving | Tyre wear | 1997 | 0.001743 | kilotonne | billion vehicle kilometers | Motorcycles | 752357 | 766182.4473 | 4 | 7100.1187 | 0.0092669
PM1 (Particulate Matter < 1&micro;m) | Energy | Road transport: Automobile tyre and brake wear | Road transport - motorcycle (>50cc 4st) - motorway driving | Tyre wear | 1997 | 0.00024549 | kilotonne | billion vehicle kilometers | Motorcycles | 752357 | 766182.4473 | 4 | 1000.0167 | 0.0013052
PM0.1 (Particulate Matter < 0.1&micro;m) | Energy | Road transport: Automobile tyre and brake wear | Road transport - motorcycle (>50cc 4st) - motorway driving | Tyre wear | 1997 | 0.00019639 | kilotonne | billion vehicle kilometers | Motorcycles | 752357 | 766182.4473 | 4 | 800.0134 | 0.0010442
PM10 (Particulate Matter < 10&micro;m) | Energy | Road transport: Automobile tyre and brake wear | Road transport - motorcycle (>50cc 4st) - rural driving | Brake wear | 1997 | 0.002764 | kilotonne | billion vehicle kilometers | Motorcycles | 752357 | 766182.4473 | 4 | 11259.167 | 0.014695
PM2.5 (Particulate Matter < 2.5&micro;m) | Energy | Road transport: Automobile tyre and brake wear | Road transport - motorcycle (>50cc 4st) - rural driving | Brake wear | 1997 | 0.0011056 | kilotonne | billion vehicle kilometers | Motorcycles | 752357 | 766182.4473 | 4 | 4503.6668 | 0.0058781
PM1 (Particulate Matter < 1&micro;m) | Energy | Road transport: Automobile tyre and brake wear | Road transport - motorcycle (>50cc 4st) - rural driving | Brake wear | 1997 | 0.0002764 | kilotonne | billion vehicle kilometers | Motorcycles | 752357 | 766182.4473 | 4 | 1125.9167 | 0.0014695
PM0.1 (Particulate Matter < 0.1&micro;m) | Energy | Road transport: Automobile tyre and brake wear | Road transport - motorcycle (>50cc 4st) - rural driving | Brake wear | 1997 | 0.00022112 | kilotonne | billion vehicle kilometers | Motorcycles | 752357 | 766182.4473 | 4 | 900.7334 | 0.0011756
PM10 (Particulate Matter < 10&micro;m) | Energy | Road transport: Automobile tyre and brake wear | Road transport - motorcycle (>50cc 4st) - rural driving | Tyre wear | 1997 | 0.002924 | kilotonne | billion vehicle kilometers | Motorcycles | 752357 | 766182.4473 | 4 | 11910.9278 | 0.015546
PM2.5 (Particulate Matter < 2.5&micro;m) | Energy | Road transport: Automobile tyre and brake wear | Road transport - motorcycle (>50cc 4st) - rural driving | Tyre wear | 1997 | 0.0020468 | kilotonne | billion vehicle kilometers | Motorcycles | 752357 | 766182.4473 | 4 | 8337.6495 | 0.010882
PM1 (Particulate Matter < 1&micro;m) | Energy | Road transport: Automobile tyre and brake wear | Road transport - motorcycle (>50cc 4st) - rural driving | Tyre wear | 1997 | 0.00028828 | kilotonne | billion vehicle kilometers | Motorcycles | 752357 | 766182.4473 | 4 | 1174.3168 | 0.0015327
PM0.1 (Particulate Matter < 0.1&micro;m) | Energy | Road transport: Automobile tyre and brake wear | Road transport - motorcycle (>50cc 4st) - rural driving | Tyre wear | 1997 | 0.00023063 | kilotonne | billion vehicle kilometers | Motorcycles | 752357 | 766182.4473 | 4 | 939.4535 | 0.0012261
PM10 (Particulate Matter < 10&micro;m) | Energy | Road transport: Automobile tyre and brake wear | Road transport - motorcycle (>50cc 4st) - urban driving | Brake wear | 1997 | 0.00584 | kilotonne | billion vehicle kilometers | Motorcycles | 752357 | 766182.4473 | 4 | 23789.2676 | 0.031049
PM2.5 (Particulate Matter < 2.5&micro;m) | Energy | Road transport: Automobile tyre and brake wear | Road transport - motorcycle (>50cc 4st) - urban driving | Brake wear | 1997 | 0.002336 | kilotonne | billion vehicle kilometers | Motorcycles | 752357 | 766182.4473 | 4 | 9515.707 | 0.01242
PM1 (Particulate Matter < 1&micro;m) | Energy | Road transport: Automobile tyre and brake wear | Road transport - motorcycle (>50cc 4st) - urban driving | Brake wear | 1997 | 0.000584 | kilotonne | billion vehicle kilometers | Motorcycles | 752357 | 766182.4473 | 4 | 2378.9268 | 0.0031049
PM0.1 (Particulate Matter < 0.1&micro;m) | Energy | Road transport: Automobile tyre and brake wear | Road transport - motorcycle (>50cc 4st) - urban driving | Brake wear | 1997 | 0.0004672 | kilotonne | billion vehicle kilometers | Motorcycles | 752357 | 766182.4473 | 4 | 1903.1414 | 0.0024839
PM10 (Particulate Matter < 10&micro;m) | Energy | Road transport: Automobile tyre and brake wear | Road transport - motorcycle (>50cc 4st) - urban driving | Tyre wear | 1997 | 0.003757 | kilotonne | billion vehicle kilometers | Motorcycles | 752357 | 766182.4473 | 4 | 15304.1572 | 0.019975
PM2.5 (Particulate Matter < 2.5&micro;m) | Energy | Road transport: Automobile tyre and brake wear | Road transport - motorcycle (>50cc 4st) - urban driving | Tyre wear | 1997 | 0.0026299 | kilotonne | billion vehicle kilometers | Motorcycles | 752357 | 766182.4473 | 4 | 10712.9101 | 0.013982
PM1 (Particulate Matter < 1&micro;m) | Energy | Road transport: Automobile tyre and brake wear | Road transport - motorcycle (>50cc 4st) - urban driving | Tyre wear | 1997 | 0.00037041 | kilotonne | billion vehicle kilometers | Motorcycles | 752357 | 766182.4473 | 4 | 1508.8606 | 0.0019693
PM0.1 (Particulate Matter < 0.1&micro;m) | Energy | Road transport: Automobile tyre and brake wear | Road transport - motorcycle (>50cc 4st) - urban driving | Tyre wear | 1997 | 0.00029633 | kilotonne | billion vehicle kilometers | Motorcycles | 752357 | 766182.4473 | 4 | 1207.0885 | 0.0015755
PM10 (Particulate Matter < 10&micro;m) | Energy | Road transport: Automobile tyre and brake wear | Road transport - buses and coaches - motorway driving | Brake wear | 1998 | 0.008441 | kilotonne | billion vehicle kilometers | buses and coaches | 161312 | 166948.1826 | 5.2 | 45426.8124 | 0.2721
PM2.5 (Particulate Matter < 2.5&micro;m) | Energy | Road transport: Automobile tyre and brake wear | Road transport - buses and coaches - motorway driving | Brake wear | 1998 | 0.0033764 | kilotonne | billion vehicle kilometers | buses and coaches | 161312 | 166948.1826 | 5.2 | 18170.725 | 0.10884
PM1 (Particulate Matter < 1&micro;m) | Energy | Road transport: Automobile tyre and brake wear | Road transport - buses and coaches - motorway driving | Brake wear | 1998 | 0.0008441 | kilotonne | billion vehicle kilometers | buses and coaches | 161312 | 166948.1826 | 5.2 | 4542.6812 | 0.02721
PM0.1 (Particulate Matter < 0.1&micro;m) | Energy | Road transport: Automobile tyre and brake wear | Road transport - buses and coaches - motorway driving | Brake wear | 1998 | 0.00067528 | kilotonne | billion vehicle kilometers | buses and coaches | 161312 | 166948.1826 | 5.2 | 3634.145 | 0.021768
PM10 (Particulate Matter < 10&micro;m) | Energy | Road transport: Automobile tyre and brake wear | Road transport - buses and coaches - motorway driving | Tyre wear | 1998 | 0.013923 | kilotonne | billion vehicle kilometers | buses and coaches | 161312 | 166948.1826 | 5.2 | 74930.292 | 0.44882
PM2.5 (Particulate Matter < 2.5&micro;m) | Energy | Road transport: Automobile tyre and brake wear | Road transport - buses and coaches - motorway driving | Tyre wear | 1998 | 0.0097462 | kilotonne | billion vehicle kilometers | buses and coaches | 161312 | 166948.1826 | 5.2 | 52451.2044 | 0.31418
PM1 (Particulate Matter < 1&micro;m) | Energy | Road transport: Automobile tyre and brake wear | Road transport - buses and coaches - motorway driving | Tyre wear | 1998 | 0.0013727 | kilotonne | billion vehicle kilometers | buses and coaches | 161312 | 166948.1826 | 5.2 | 7387.4936 | 0.04425
PM0.1 (Particulate Matter < 0.1&micro;m) | Energy | Road transport: Automobile tyre and brake wear | Road transport - buses and coaches - motorway driving | Tyre wear | 1998 | 0.0010982 | kilotonne | billion vehicle kilometers | buses and coaches | 161312 | 166948.1826 | 5.2 | 5909.9949 | 0.0354
PM10 (Particulate Matter < 10&micro;m) | Energy | Road transport: Automobile tyre and brake wear | Road transport - buses and coaches - rural driving | Brake wear | 1998 | 0.027143 | kilotonne | billion vehicle kilometers | buses and coaches | 161312 | 166948.1826 | 5.2 | 146075.1061 | 0.87497
PM2.5 (Particulate Matter < 2.5&micro;m) | Energy | Road transport: Automobile tyre and brake wear | Road transport - buses and coaches - rural driving | Brake wear | 1998 | 0.010857 | kilotonne | billion vehicle kilometers | buses and coaches | 161312 | 166948.1826 | 5.2 | 58430.0424 | 0.34999
PM1 (Particulate Matter < 1&micro;m) | Energy | Road transport: Automobile tyre and brake wear | Road transport - buses and coaches - rural driving | Brake wear | 1998 | 0.0027143 | kilotonne | billion vehicle kilometers | buses and coaches | 161312 | 166948.1826 | 5.2 | 14607.5106 | 0.087497
PM0.1 (Particulate Matter < 0.1&micro;m) | Energy | Road transport: Automobile tyre and brake wear | Road transport - buses and coaches - rural driving | Brake wear | 1998 | 0.0021714 | kilotonne | billion vehicle kilometers | buses and coaches | 161312 | 166948.1826 | 5.2 | 11686.0085 | 0.069998
PM10 (Particulate Matter < 10&micro;m) | Energy | Road transport: Automobile tyre and brake wear | Road transport - buses and coaches - rural driving | Tyre wear | 1998 | 0.016955 | kilotonne | billion vehicle kilometers | buses and coaches | 161312 | 166948.1826 | 5.2 | 91247.6047 | 0.54656
PM2.5 (Particulate Matter < 2.5&micro;m) | Energy | Road transport: Automobile tyre and brake wear | Road transport - buses and coaches - rural driving | Tyre wear | 1998 | 0.011869 | kilotonne | billion vehicle kilometers | buses and coaches | 161312 | 166948.1826 | 5.2 | 63873.3233 | 0.38259
PM1 (Particulate Matter < 1&micro;m) | Energy | Road transport: Automobile tyre and brake wear | Road transport - buses and coaches - rural driving | Tyre wear | 1998 | 0.0016716 | kilotonne | billion vehicle kilometers | buses and coaches | 161312 | 166948.1826 | 5.2 | 8996.2427 | 0.053886
PM0.1 (Particulate Matter < 0.1&micro;m) | Energy | Road transport: Automobile tyre and brake wear | Road transport - buses and coaches - rural driving | Tyre wear | 1998 | 0.0013373 | kilotonne | billion vehicle kilometers | buses and coaches | 161312 | 166948.1826 | 5.2 | 7196.9942 | 0.043109
PM10 (Particulate Matter < 10&micro;m) | Energy | Road transport: Automobile tyre and brake wear | Road transport - buses and coaches - urban driving | Brake wear | 1998 | 0.053595 | kilotonne | billion vehicle kilometers | buses and coaches | 161312 | 166948.1826 | 5.2 | 288431.467 | 1.7277
PM2.5 (Particulate Matter < 2.5&micro;m) | Energy | Road transport: Automobile tyre and brake wear | Road transport - buses and coaches - urban driving | Brake wear | 1998 | 0.021438 | kilotonne | billion vehicle kilometers | buses and coaches | 161312 | 166948.1826 | 5.2 | 115372.5868 | 0.69107
PM1 (Particulate Matter < 1&micro;m) | Energy | Road transport: Automobile tyre and brake wear | Road transport - buses and coaches - urban driving | Brake wear | 1998 | 0.0053595 | kilotonne | billion vehicle kilometers | buses and coaches | 161312 | 166948.1826 | 5.2 | 28843.1467 | 0.17277
PM0.1 (Particulate Matter < 0.1&micro;m) | Energy | Road transport: Automobile tyre and brake wear | Road transport - buses and coaches - urban driving | Brake wear | 1998 | 0.0042876 | kilotonne | billion vehicle kilometers | buses and coaches | 161312 | 166948.1826 | 5.2 | 23074.5174 | 0.13821
PM10 (Particulate Matter < 10&micro;m) | Energy | Road transport: Automobile tyre and brake wear | Road transport - buses and coaches - urban driving | Tyre wear | 1998 | 0.021562 | kilotonne | billion vehicle kilometers | buses and coaches | 161312 | 166948.1826 | 5.2 | 116040.9957 | 0.69507
PM2.5 (Particulate Matter < 2.5&micro;m) | Energy | Road transport: Automobile tyre and brake wear | Road transport - buses and coaches - urban driving | Tyre wear | 1998 | 0.015094 | kilotonne | billion vehicle kilometers | buses and coaches | 161312 | 166948.1826 | 5.2 | 81228.697 | 0.48655
PM1 (Particulate Matter < 1&micro;m) | Energy | Road transport: Automobile tyre and brake wear | Road transport - buses and coaches - urban driving | Tyre wear | 1998 | 0.0021259 | kilotonne | billion vehicle kilometers | buses and coaches | 161312 | 166948.1826 | 5.2 | 11440.6615 | 0.068528
PM0.1 (Particulate Matter < 0.1&micro;m) | Energy | Road transport: Automobile tyre and brake wear | Road transport - buses and coaches - urban driving | Tyre wear | 1998 | 0.0017007 | kilotonne | billion vehicle kilometers | buses and coaches | 161312 | 166948.1826 | 5.2 | 9152.5292 | 0.054823
PM10 (Particulate Matter < 10&micro;m) | Energy | Road transport: Automobile tyre and brake wear | Road transport - cars - motorway driving | Brake wear | 1998 | 0.00136 | kilotonne | billion vehicle kilometers | Cars | 23293332 | 24009194.2924 | 370.6 | 519505.671 | 0.021638
PM2.5 (Particulate Matter < 2.5&micro;m) | Energy | Road transport: Automobile tyre and brake wear | Road transport - cars - motorway driving | Brake wear | 1998 | 0.000544 | kilotonne | billion vehicle kilometers | Cars | 23293332 | 24009194.2924 | 370.6 | 207802.2684 | 0.0086551
PM1 (Particulate Matter < 1&micro;m) | Energy | Road transport: Automobile tyre and brake wear | Road transport - cars - motorway driving | Brake wear | 1998 | 0.000136 | kilotonne | billion vehicle kilometers | Cars | 23293332 | 24009194.2924 | 370.6 | 51950.5671 | 0.0021638
PM0.1 (Particulate Matter < 0.1&micro;m) | Energy | Road transport: Automobile tyre and brake wear | Road transport - cars - motorway driving | Brake wear | 1998 | 0.0001088 | kilotonne | billion vehicle kilometers | Cars | 23293332 | 24009194.2924 | 370.6 | 41560.4537 | 0.001731
PM10 (Particulate Matter < 10&micro;m) | Energy | Road transport: Automobile tyre and brake wear | Road transport - cars - motorway driving | Tyre wear | 1998 | 0.005791 | kilotonne | billion vehicle kilometers | Cars | 23293332 | 24009194.2924 | 370.6 | 2212100.9859 | 0.092136
PM2.5 (Particulate Matter < 2.5&micro;m) | Energy | Road transport: Automobile tyre and brake wear | Road transport - cars - motorway driving | Tyre wear | 1998 | 0.0040537 | kilotonne | billion vehicle kilometers | Cars | 23293332 | 24009194.2924 | 370.6 | 1548470.6901 | 0.064495
PM1 (Particulate Matter < 1&micro;m) | Energy | Road transport: Automobile tyre and brake wear | Road transport - cars - motorway driving | Tyre wear | 1998 | 0.00057094 | kilotonne | billion vehicle kilometers | Cars | 23293332 | 24009194.2924 | 370.6 | 218094.4634 | 0.0090838
PM0.1 (Particulate Matter < 0.1&micro;m) | Energy | Road transport: Automobile tyre and brake wear | Road transport - cars - motorway driving | Tyre wear | 1998 | 0.00045675 | kilotonne | billion vehicle kilometers | Cars | 23293332 | 24009194.2924 | 370.6 | 174475.5707 | 0.007267
PM10 (Particulate Matter < 10&micro;m) | Energy | Road transport: Automobile tyre and brake wear | Road transport - cars - rural driving | Brake wear | 1998 | 0.005527 | kilotonne | billion vehicle kilometers | Cars | 23293332 | 24009194.2924 | 370.6 | 2111255.7674 | 0.087935
PM2.5 (Particulate Matter < 2.5&micro;m) | Energy | Road transport: Automobile tyre and brake wear | Road transport - cars - rural driving | Brake wear | 1998 | 0.0022108 | kilotonne | billion vehicle kilometers | Cars | 23293332 | 24009194.2924 | 370.6 | 844502.3069 | 0.035174
PM1 (Particulate Matter < 1&micro;m) | Energy | Road transport: Automobile tyre and brake wear | Road transport - cars - rural driving | Brake wear | 1998 | 0.0005527 | kilotonne | billion vehicle kilometers | Cars | 23293332 | 24009194.2924 | 370.6 | 211125.5767 | 0.0087935
PM0.1 (Particulate Matter < 0.1&micro;m) | Energy | Road transport: Automobile tyre and brake wear | Road transport - cars - rural driving | Brake wear | 1998 | 0.00044216 | kilotonne | billion vehicle kilometers | Cars | 23293332 | 24009194.2924 | 370.6 | 168900.4614 | 0.0070348
PM10 (Particulate Matter < 10&micro;m) | Energy | Road transport: Automobile tyre and brake wear | Road transport - cars - rural driving | Tyre wear | 1998 | 0.0068 | kilotonne | billion vehicle kilometers | Cars | 23293332 | 24009194.2924 | 370.6 | 2597528.355 | 0.10819
PM2.5 (Particulate Matter < 2.5&micro;m) | Energy | Road transport: Automobile tyre and brake wear | Road transport - cars - rural driving | Tyre wear | 1998 | 0.00476 | kilotonne | billion vehicle kilometers | Cars | 23293332 | 24009194.2924 | 370.6 | 1818269.8485 | 0.075732
PM1 (Particulate Matter < 1&micro;m) | Energy | Road transport: Automobile tyre and brake wear | Road transport - cars - rural driving | Tyre wear | 1998 | 0.00067042 | kilotonne | billion vehicle kilometers | Cars | 23293332 | 24009194.2924 | 370.6 | 256094.3449 | 0.010667
PM0.1 (Particulate Matter < 0.1&micro;m) | Energy | Road transport: Automobile tyre and brake wear | Road transport - cars - rural driving | Tyre wear | 1998 | 0.00053634 | kilotonne | billion vehicle kilometers | Cars | 23293332 | 24009194.2924 | 370.6 | 204875.4759 | 0.0085332
PM10 (Particulate Matter < 10&micro;m) | Energy | Road transport: Automobile tyre and brake wear | Road transport - cars - urban driving | Brake wear | 1998 | 0.011711 | kilotonne | billion vehicle kilometers | Cars | 23293332 | 24009194.2924 | 370.6 | 4473433.4629 | 0.18632
PM2.5 (Particulate Matter < 2.5&micro;m) | Energy | Road transport: Automobile tyre and brake wear | Road transport - cars - urban driving | Brake wear | 1998 | 0.0046844 | kilotonne | billion vehicle kilometers | Cars | 23293332 | 24009194.2924 | 370.6 | 1789373.3851 | 0.074529
PM1 (Particulate Matter < 1&micro;m) | Energy | Road transport: Automobile tyre and brake wear | Road transport - cars - urban driving | Brake wear | 1998 | 0.0011711 | kilotonne | billion vehicle kilometers | Cars | 23293332 | 24009194.2924 | 370.6 | 447343.3463 | 0.018632
PM0.1 (Particulate Matter < 0.1&micro;m) | Energy | Road transport: Automobile tyre and brake wear | Road transport - cars - urban driving | Brake wear | 1998 | 0.00093687 | kilotonne | billion vehicle kilometers | Cars | 23293332 | 24009194.2924 | 370.6 | 357874.677 | 0.014906
PM10 (Particulate Matter < 10&micro;m) | Energy | Road transport: Automobile tyre and brake wear | Road transport - cars - urban driving | Tyre wear | 1998 | 0.0087637 | kilotonne | billion vehicle kilometers | Cars | 23293332 | 24009194.2924 | 370.6 | 3347634.0315 | 0.13943
PM2.5 (Particulate Matter < 2.5&micro;m) | Energy | Road transport: Automobile tyre and brake wear | Road transport - cars - urban driving | Tyre wear | 1998 | 0.0061346 | kilotonne | billion vehicle kilometers | Cars | 23293332 | 24009194.2924 | 370.6 | 2343343.822 | 0.097602
PM1 (Particulate Matter < 1&micro;m) | Energy | Road transport: Automobile tyre and brake wear | Road transport - cars - urban driving | Tyre wear | 1998 | 0.00086402 | kilotonne | billion vehicle kilometers | Cars | 23293332 | 24009194.2924 | 370.6 | 330048.4256 | 0.013747
PM0.1 (Particulate Matter < 0.1&micro;m) | Energy | Road transport: Automobile tyre and brake wear | Road transport - cars - urban driving | Tyre wear | 1998 | 0.00069122 | kilotonne | billion vehicle kilometers | Cars | 23293332 | 24009194.2924 | 370.6 | 264038.7405 | 0.010997
PM10 (Particulate Matter < 10&micro;m) | Energy | Road transport: Automobile tyre and brake wear | Road transport - LGVs - motorway driving | Brake wear | 1998 | 0.002121 | kilotonne | billion vehicle kilometers | LGV | 2278027 | 2343396.3151 | 50.8 | 110838.6573 | 0.047298
PM2.5 (Particulate Matter < 2.5&micro;m) | Energy | Road transport: Automobile tyre and brake wear | Road transport - LGVs - motorway driving | Brake wear | 1998 | 0.0008484 | kilotonne | billion vehicle kilometers | LGV | 2278027 | 2343396.3151 | 50.8 | 44335.4629 | 0.018919
PM1 (Particulate Matter < 1&micro;m) | Energy | Road transport: Automobile tyre and brake wear | Road transport - LGVs - motorway driving | Brake wear | 1998 | 0.0002121 | kilotonne | billion vehicle kilometers | LGV | 2278027 | 2343396.3151 | 50.8 | 11083.8657 | 0.0047298
PM0.1 (Particulate Matter < 0.1&micro;m) | Energy | Road transport: Automobile tyre and brake wear | Road transport - LGVs - motorway driving | Brake wear | 1998 | 0.00016968 | kilotonne | billion vehicle kilometers | LGV | 2278027 | 2343396.3151 | 50.8 | 8867.0926 | 0.0037839
PM10 (Particulate Matter < 10&micro;m) | Energy | Road transport: Automobile tyre and brake wear | Road transport - LGVs - motorway driving | Tyre wear | 1998 | 0.009146 | kilotonne | billion vehicle kilometers | LGV | 2278027 | 2343396.3151 | 50.8 | 477949.2504 | 0.20396
PM2.5 (Particulate Matter < 2.5&micro;m) | Energy | Road transport: Automobile tyre and brake wear | Road transport - LGVs - motorway driving | Tyre wear | 1998 | 0.0064022 | kilotonne | billion vehicle kilometers | LGV | 2278027 | 2343396.3151 | 50.8 | 334564.4753 | 0.14277
PM1 (Particulate Matter < 1&micro;m) | Energy | Road transport: Automobile tyre and brake wear | Road transport - LGVs - motorway driving | Tyre wear | 1998 | 0.00090172 | kilotonne | billion vehicle kilometers | LGV | 2278027 | 2343396.3151 | 50.8 | 47121.7571 | 0.020108
PM0.1 (Particulate Matter < 0.1&micro;m) | Energy | Road transport: Automobile tyre and brake wear | Road transport - LGVs - motorway driving | Tyre wear | 1998 | 0.00072137 | kilotonne | billion vehicle kilometers | LGV | 2278027 | 2343396.3151 | 50.8 | 37697.4057 | 0.016087
PM10 (Particulate Matter < 10&micro;m) | Energy | Road transport: Automobile tyre and brake wear | Road transport - LGVs - rural driving | Brake wear | 1998 | 0.008622 | kilotonne | billion vehicle kilometers | LGV | 2278027 | 2343396.3151 | 50.8 | 450566.1969 | 0.19227
PM2.5 (Particulate Matter < 2.5&micro;m) | Energy | Road transport: Automobile tyre and brake wear | Road transport - LGVs - rural driving | Brake wear | 1998 | 0.0034488 | kilotonne | billion vehicle kilometers | LGV | 2278027 | 2343396.3151 | 50.8 | 180226.4788 | 0.076908
PM1 (Particulate Matter < 1&micro;m) | Energy | Road transport: Automobile tyre and brake wear | Road transport - LGVs - rural driving | Brake wear | 1998 | 0.0008622 | kilotonne | billion vehicle kilometers | LGV | 2278027 | 2343396.3151 | 50.8 | 45056.6197 | 0.019227
PM0.1 (Particulate Matter < 0.1&micro;m) | Energy | Road transport: Automobile tyre and brake wear | Road transport - LGVs - rural driving | Brake wear | 1998 | 0.00068976 | kilotonne | billion vehicle kilometers | LGV | 2278027 | 2343396.3151 | 50.8 | 36045.2958 | 0.015382
PM10 (Particulate Matter < 10&micro;m) | Energy | Road transport: Automobile tyre and brake wear | Road transport - LGVs - rural driving | Tyre wear | 1998 | 0.010741 | kilotonne | billion vehicle kilometers | LGV | 2278027 | 2343396.3151 | 50.8 | 561300.3388 | 0.23952
PM2.5 (Particulate Matter < 2.5&micro;m) | Energy | Road transport: Automobile tyre and brake wear | Road transport - LGVs - rural driving | Tyre wear | 1998 | 0.0075187 | kilotonne | billion vehicle kilometers | LGV | 2278027 | 2343396.3151 | 50.8 | 392910.2372 | 0.16767
PM1 (Particulate Matter < 1&micro;m) | Energy | Road transport: Automobile tyre and brake wear | Road transport - LGVs - rural driving | Tyre wear | 1998 | 0.001059 | kilotonne | billion vehicle kilometers | LGV | 2278027 | 2343396.3151 | 50.8 | 55339.47 | 0.023615
PM0.1 (Particulate Matter < 0.1&micro;m) | Energy | Road transport: Automobile tyre and brake wear | Road transport - LGVs - rural driving | Tyre wear | 1998 | 0.00084718 | kilotonne | billion vehicle kilometers | LGV | 2278027 | 2343396.3151 | 50.8 | 44271.576 | 0.018892
PM10 (Particulate Matter < 10&micro;m) | Energy | Road transport: Automobile tyre and brake wear | Road transport - LGVs - urban driving | Brake wear | 1998 | 0.018219 | kilotonne | billion vehicle kilometers | LGV | 2278027 | 2343396.3151 | 50.8 | 952083.6861 | 0.40628
PM2.5 (Particulate Matter < 2.5&micro;m) | Energy | Road transport: Automobile tyre and brake wear | Road transport - LGVs - urban driving | Brake wear | 1998 | 0.0072876 | kilotonne | billion vehicle kilometers | LGV | 2278027 | 2343396.3151 | 50.8 | 380833.4744 | 0.16251
PM1 (Particulate Matter < 1&micro;m) | Energy | Road transport: Automobile tyre and brake wear | Road transport - LGVs - urban driving | Brake wear | 1998 | 0.0018219 | kilotonne | billion vehicle kilometers | LGV | 2278027 | 2343396.3151 | 50.8 | 95208.3686 | 0.040628
PM0.1 (Particulate Matter < 0.1&micro;m) | Energy | Road transport: Automobile tyre and brake wear | Road transport - LGVs - urban driving | Brake wear | 1998 | 0.0014575 | kilotonne | billion vehicle kilometers | LGV | 2278027 | 2343396.3151 | 50.8 | 76166.6949 | 0.032503
PM10 (Particulate Matter < 10&micro;m) | Energy | Road transport: Automobile tyre and brake wear | Road transport - LGVs - urban driving | Tyre wear | 1998 | 0.013802 | kilotonne | billion vehicle kilometers | LGV | 2278027 | 2343396.3151 | 50.8 | 721261.2677 | 0.30778
PM2.5 (Particulate Matter < 2.5&micro;m) | Energy | Road transport: Automobile tyre and brake wear | Road transport - LGVs - urban driving | Tyre wear | 1998 | 0.0096614 | kilotonne | billion vehicle kilometers | LGV | 2278027 | 2343396.3151 | 50.8 | 504882.8874 | 0.21545
PM1 (Particulate Matter < 1&micro;m) | Energy | Road transport: Automobile tyre and brake wear | Road transport - LGVs - urban driving | Tyre wear | 1998 | 0.0013608 | kilotonne | billion vehicle kilometers | LGV | 2278027 | 2343396.3151 | 50.8 | 71110.2658 | 0.030345
PM0.1 (Particulate Matter < 0.1&micro;m) | Energy | Road transport: Automobile tyre and brake wear | Road transport - LGVs - urban driving | Tyre wear | 1998 | 0.0010886 | kilotonne | billion vehicle kilometers | LGV | 2278027 | 2343396.3151 | 50.8 | 56888.2127 | 0.024276
PM10 (Particulate Matter < 10&micro;m) | Energy | Road transport: Automobile tyre and brake wear | Road transport - mopeds (<50cc 2st) - urban driving | Brake wear | 1998 | 0.00584 | kilotonne | billion vehicle kilometers | Motorcycles | 813784 | 828738.2409 | 4.1 | 24383.9992 | 0.029423
PM2.5 (Particulate Matter < 2.5&micro;m) | Energy | Road transport: Automobile tyre and brake wear | Road transport - mopeds (<50cc 2st) - urban driving | Brake wear | 1998 | 0.002336 | kilotonne | billion vehicle kilometers | Motorcycles | 813784 | 828738.2409 | 4.1 | 9753.5997 | 0.011769
PM1 (Particulate Matter < 1&micro;m) | Energy | Road transport: Automobile tyre and brake wear | Road transport - mopeds (<50cc 2st) - urban driving | Brake wear | 1998 | 0.000584 | kilotonne | billion vehicle kilometers | Motorcycles | 813784 | 828738.2409 | 4.1 | 2438.3999 | 0.0029423
PM0.1 (Particulate Matter < 0.1&micro;m) | Energy | Road transport: Automobile tyre and brake wear | Road transport - mopeds (<50cc 2st) - urban driving | Brake wear | 1998 | 0.0004672 | kilotonne | billion vehicle kilometers | Motorcycles | 813784 | 828738.2409 | 4.1 | 1950.7199 | 0.0023538
PM10 (Particulate Matter < 10&micro;m) | Energy | Road transport: Automobile tyre and brake wear | Road transport - mopeds (<50cc 2st) - urban driving | Tyre wear | 1998 | 0.003757 | kilotonne | billion vehicle kilometers | Motorcycles | 813784 | 828738.2409 | 4.1 | 15686.7612 | 0.018928
PM2.5 (Particulate Matter < 2.5&micro;m) | Energy | Road transport: Automobile tyre and brake wear | Road transport - mopeds (<50cc 2st) - urban driving | Tyre wear | 1998 | 0.0026299 | kilotonne | billion vehicle kilometers | Motorcycles | 813784 | 828738.2409 | 4.1 | 10980.7328 | 0.01325
PM1 (Particulate Matter < 1&micro;m) | Energy | Road transport: Automobile tyre and brake wear | Road transport - mopeds (<50cc 2st) - urban driving | Tyre wear | 1998 | 0.00037041 | kilotonne | billion vehicle kilometers | Motorcycles | 813784 | 828738.2409 | 4.1 | 1546.5821 | 0.0018662
PM0.1 (Particulate Matter < 0.1&micro;m) | Energy | Road transport: Automobile tyre and brake wear | Road transport - mopeds (<50cc 2st) - urban driving | Tyre wear | 1998 | 0.00029633 | kilotonne | billion vehicle kilometers | Motorcycles | 813784 | 828738.2409 | 4.1 | 1237.2657 | 0.001493
PM10 (Particulate Matter < 10&micro;m) | Energy | Road transport: Automobile tyre and brake wear | Road transport - motorcycle (>50cc 2st) - urban driving | Brake wear | 1998 | 0.00584 | kilotonne | billion vehicle kilometers | Motorcycles | 813784 | 828738.2409 | 4.1 | 24383.9992 | 0.029423
PM2.5 (Particulate Matter < 2.5&micro;m) | Energy | Road transport: Automobile tyre and brake wear | Road transport - motorcycle (>50cc 2st) - urban driving | Brake wear | 1998 | 0.002336 | kilotonne | billion vehicle kilometers | Motorcycles | 813784 | 828738.2409 | 4.1 | 9753.5997 | 0.011769
PM1 (Particulate Matter < 1&micro;m) | Energy | Road transport: Automobile tyre and brake wear | Road transport - motorcycle (>50cc 2st) - urban driving | Brake wear | 1998 | 0.000584 | kilotonne | billion vehicle kilometers | Motorcycles | 813784 | 828738.2409 | 4.1 | 2438.3999 | 0.0029423
PM0.1 (Particulate Matter < 0.1&micro;m) | Energy | Road transport: Automobile tyre and brake wear | Road transport - motorcycle (>50cc 2st) - urban driving | Brake wear | 1998 | 0.0004672 | kilotonne | billion vehicle kilometers | Motorcycles | 813784 | 828738.2409 | 4.1 | 1950.7199 | 0.0023538
PM10 (Particulate Matter < 10&micro;m) | Energy | Road transport: Automobile tyre and brake wear | Road transport - motorcycle (>50cc 2st) - urban driving | Tyre wear | 1998 | 0.003757 | kilotonne | billion vehicle kilometers | Motorcycles | 813784 | 828738.2409 | 4.1 | 15686.7612 | 0.018928
PM2.5 (Particulate Matter < 2.5&micro;m) | Energy | Road transport: Automobile tyre and brake wear | Road transport - motorcycle (>50cc 2st) - urban driving | Tyre wear | 1998 | 0.0026299 | kilotonne | billion vehicle kilometers | Motorcycles | 813784 | 828738.2409 | 4.1 | 10980.7328 | 0.01325
PM1 (Particulate Matter < 1&micro;m) | Energy | Road transport: Automobile tyre and brake wear | Road transport - motorcycle (>50cc 2st) - urban driving | Tyre wear | 1998 | 0.00037041 | kilotonne | billion vehicle kilometers | Motorcycles | 813784 | 828738.2409 | 4.1 | 1546.5821 | 0.0018662
PM0.1 (Particulate Matter < 0.1&micro;m) | Energy | Road transport: Automobile tyre and brake wear | Road transport - motorcycle (>50cc 2st) - urban driving | Tyre wear | 1998 | 0.00029633 | kilotonne | billion vehicle kilometers | Motorcycles | 813784 | 828738.2409 | 4.1 | 1237.2657 | 0.001493
PM10 (Particulate Matter < 10&micro;m) | Energy | Road transport: Automobile tyre and brake wear | Road transport - motorcycle (>50cc 4st) - motorway driving | Brake wear | 1998 | 0.00068 | kilotonne | billion vehicle kilometers | Motorcycles | 813784 | 828738.2409 | 4.1 | 2839.2328 | 0.003426
PM2.5 (Particulate Matter < 2.5&micro;m) | Energy | Road transport: Automobile tyre and brake wear | Road transport - motorcycle (>50cc 4st) - motorway driving | Brake wear | 1998 | 0.000272 | kilotonne | billion vehicle kilometers | Motorcycles | 813784 | 828738.2409 | 4.1 | 1135.6931 | 0.0013704
PM1 (Particulate Matter < 1&micro;m) | Energy | Road transport: Automobile tyre and brake wear | Road transport - motorcycle (>50cc 4st) - motorway driving | Brake wear | 1998 | 6.8e-05 | kilotonne | billion vehicle kilometers | Motorcycles | 813784 | 828738.2409 | 4.1 | 283.9233 | 0.0003426
PM0.1 (Particulate Matter < 0.1&micro;m) | Energy | Road transport: Automobile tyre and brake wear | Road transport - motorcycle (>50cc 4st) - motorway driving | Brake wear | 1998 | 5.44e-05 | kilotonne | billion vehicle kilometers | Motorcycles | 813784 | 828738.2409 | 4.1 | 227.1386 | 0.00027408
PM10 (Particulate Matter < 10&micro;m) | Energy | Road transport: Automobile tyre and brake wear | Road transport - motorcycle (>50cc 4st) - motorway driving | Tyre wear | 1998 | 0.00249 | kilotonne | billion vehicle kilometers | Motorcycles | 813784 | 828738.2409 | 4.1 | 10396.6024 | 0.012545
PM2.5 (Particulate Matter < 2.5&micro;m) | Energy | Road transport: Automobile tyre and brake wear | Road transport - motorcycle (>50cc 4st) - motorway driving | Tyre wear | 1998 | 0.001743 | kilotonne | billion vehicle kilometers | Motorcycles | 813784 | 828738.2409 | 4.1 | 7277.6217 | 0.0087816
PM1 (Particulate Matter < 1&micro;m) | Energy | Road transport: Automobile tyre and brake wear | Road transport - motorcycle (>50cc 4st) - motorway driving | Tyre wear | 1998 | 0.00024549 | kilotonne | billion vehicle kilometers | Motorcycles | 813784 | 828738.2409 | 4.1 | 1025.0171 | 0.0012368
PM0.1 (Particulate Matter < 0.1&micro;m) | Energy | Road transport: Automobile tyre and brake wear | Road transport - motorcycle (>50cc 4st) - motorway driving | Tyre wear | 1998 | 0.00019639 | kilotonne | billion vehicle kilometers | Motorcycles | 813784 | 828738.2409 | 4.1 | 820.0137 | 0.00098947
PM10 (Particulate Matter < 10&micro;m) | Energy | Road transport: Automobile tyre and brake wear | Road transport - motorcycle (>50cc 4st) - rural driving | Brake wear | 1998 | 0.002764 | kilotonne | billion vehicle kilometers | Motorcycles | 813784 | 828738.2409 | 4.1 | 11540.6462 | 0.013926
PM2.5 (Particulate Matter < 2.5&micro;m) | Energy | Road transport: Automobile tyre and brake wear | Road transport - motorcycle (>50cc 4st) - rural driving | Brake wear | 1998 | 0.0011056 | kilotonne | billion vehicle kilometers | Motorcycles | 813784 | 828738.2409 | 4.1 | 4616.2585 | 0.0055702
PM1 (Particulate Matter < 1&micro;m) | Energy | Road transport: Automobile tyre and brake wear | Road transport - motorcycle (>50cc 4st) - rural driving | Brake wear | 1998 | 0.0002764 | kilotonne | billion vehicle kilometers | Motorcycles | 813784 | 828738.2409 | 4.1 | 1154.0646 | 0.0013926
PM0.1 (Particulate Matter < 0.1&micro;m) | Energy | Road transport: Automobile tyre and brake wear | Road transport - motorcycle (>50cc 4st) - rural driving | Brake wear | 1998 | 0.00022112 | kilotonne | billion vehicle kilometers | Motorcycles | 813784 | 828738.2409 | 4.1 | 923.2517 | 0.001114
PM10 (Particulate Matter < 10&micro;m) | Energy | Road transport: Automobile tyre and brake wear | Road transport - motorcycle (>50cc 4st) - rural driving | Tyre wear | 1998 | 0.002924 | kilotonne | billion vehicle kilometers | Motorcycles | 813784 | 828738.2409 | 4.1 | 12208.701 | 0.014732
PM2.5 (Particulate Matter < 2.5&micro;m) | Energy | Road transport: Automobile tyre and brake wear | Road transport - motorcycle (>50cc 4st) - rural driving | Tyre wear | 1998 | 0.0020468 | kilotonne | billion vehicle kilometers | Motorcycles | 813784 | 828738.2409 | 4.1 | 8546.0907 | 0.010312
PM1 (Particulate Matter < 1&micro;m) | Energy | Road transport: Automobile tyre and brake wear | Road transport - motorcycle (>50cc 4st) - rural driving | Tyre wear | 1998 | 0.00028828 | kilotonne | billion vehicle kilometers | Motorcycles | 813784 | 828738.2409 | 4.1 | 1203.6747 | 0.0014524
PM0.1 (Particulate Matter < 0.1&micro;m) | Energy | Road transport: Automobile tyre and brake wear | Road transport - motorcycle (>50cc 4st) - rural driving | Tyre wear | 1998 | 0.00023063 | kilotonne | billion vehicle kilometers | Motorcycles | 813784 | 828738.2409 | 4.1 | 962.9398 | 0.0011619
PM10 (Particulate Matter < 10&micro;m) | Energy | Road transport: Automobile tyre and brake wear | Road transport - motorcycle (>50cc 4st) - urban driving | Brake wear | 1998 | 0.00584 | kilotonne | billion vehicle kilometers | Motorcycles | 813784 | 828738.2409 | 4.1 | 24383.9992 | 0.029423
PM2.5 (Particulate Matter < 2.5&micro;m) | Energy | Road transport: Automobile tyre and brake wear | Road transport - motorcycle (>50cc 4st) - urban driving | Brake wear | 1998 | 0.002336 | kilotonne | billion vehicle kilometers | Motorcycles | 813784 | 828738.2409 | 4.1 | 9753.5997 | 0.011769
PM1 (Particulate Matter < 1&micro;m) | Energy | Road transport: Automobile tyre and brake wear | Road transport - motorcycle (>50cc 4st) - urban driving | Brake wear | 1998 | 0.000584 | kilotonne | billion vehicle kilometers | Motorcycles | 813784 | 828738.2409 | 4.1 | 2438.3999 | 0.0029423
PM0.1 (Particulate Matter < 0.1&micro;m) | Energy | Road transport: Automobile tyre and brake wear | Road transport - motorcycle (>50cc 4st) - urban driving | Brake wear | 1998 | 0.0004672 | kilotonne | billion vehicle kilometers | Motorcycles | 813784 | 828738.2409 | 4.1 | 1950.7199 | 0.0023538
PM10 (Particulate Matter < 10&micro;m) | Energy | Road transport: Automobile tyre and brake wear | Road transport - motorcycle (>50cc 4st) - urban driving | Tyre wear | 1998 | 0.003757 | kilotonne | billion vehicle kilometers | Motorcycles | 813784 | 828738.2409 | 4.1 | 15686.7612 | 0.018928
PM2.5 (Particulate Matter < 2.5&micro;m) | Energy | Road transport: Automobile tyre and brake wear | Road transport - motorcycle (>50cc 4st) - urban driving | Tyre wear | 1998 | 0.0026299 | kilotonne | billion vehicle kilometers | Motorcycles | 813784 | 828738.2409 | 4.1 | 10980.7328 | 0.01325
PM1 (Particulate Matter < 1&micro;m) | Energy | Road transport: Automobile tyre and brake wear | Road transport - motorcycle (>50cc 4st) - urban driving | Tyre wear | 1998 | 0.00037041 | kilotonne | billion vehicle kilometers | Motorcycles | 813784 | 828738.2409 | 4.1 | 1546.5821 | 0.0018662
PM0.1 (Particulate Matter < 0.1&micro;m) | Energy | Road transport: Automobile tyre and brake wear | Road transport - motorcycle (>50cc 4st) - urban driving | Tyre wear | 1998 | 0.00029633 | kilotonne | billion vehicle kilometers | Motorcycles | 813784 | 828738.2409 | 4.1 | 1237.2657 | 0.001493
PM10 (Particulate Matter < 10&micro;m) | Energy | Road transport: Automobile tyre and brake wear | Road transport - buses and coaches - motorway driving | Brake wear | 1999 | 0.008441 | kilotonne | billion vehicle kilometers | buses and coaches | 168121 | 173995.0866 | 5.3 | 46300.405 | 0.2661
PM2.5 (Particulate Matter < 2.5&micro;m) | Energy | Road transport: Automobile tyre and brake wear | Road transport - buses and coaches - motorway driving | Brake wear | 1999 | 0.0033764 | kilotonne | billion vehicle kilometers | buses and coaches | 168121 | 173995.0866 | 5.3 | 18520.162 | 0.10644
PM1 (Particulate Matter < 1&micro;m) | Energy | Road transport: Automobile tyre and brake wear | Road transport - buses and coaches - motorway driving | Brake wear | 1999 | 0.0008441 | kilotonne | billion vehicle kilometers | buses and coaches | 168121 | 173995.0866 | 5.3 | 4630.0405 | 0.02661
PM0.1 (Particulate Matter < 0.1&micro;m) | Energy | Road transport: Automobile tyre and brake wear | Road transport - buses and coaches - motorway driving | Brake wear | 1999 | 0.00067528 | kilotonne | billion vehicle kilometers | buses and coaches | 168121 | 173995.0866 | 5.3 | 3704.0324 | 0.021288
PM10 (Particulate Matter < 10&micro;m) | Energy | Road transport: Automobile tyre and brake wear | Road transport - buses and coaches - motorway driving | Tyre wear | 1999 | 0.013923 | kilotonne | billion vehicle kilometers | buses and coaches | 168121 | 173995.0866 | 5.3 | 76371.2592 | 0.43893
PM2.5 (Particulate Matter < 2.5&micro;m) | Energy | Road transport: Automobile tyre and brake wear | Road transport - buses and coaches - motorway driving | Tyre wear | 1999 | 0.0097462 | kilotonne | billion vehicle kilometers | buses and coaches | 168121 | 173995.0866 | 5.3 | 53459.8814 | 0.30725
PM1 (Particulate Matter < 1&micro;m) | Energy | Road transport: Automobile tyre and brake wear | Road transport - buses and coaches - motorway driving | Tyre wear | 1999 | 0.0013727 | kilotonne | billion vehicle kilometers | buses and coaches | 168121 | 173995.0866 | 5.3 | 7529.5608 | 0.043275
PM0.1 (Particulate Matter < 0.1&micro;m) | Energy | Road transport: Automobile tyre and brake wear | Road transport - buses and coaches - motorway driving | Tyre wear | 1999 | 0.0010982 | kilotonne | billion vehicle kilometers | buses and coaches | 168121 | 173995.0866 | 5.3 | 6023.6486 | 0.03462
PM10 (Particulate Matter < 10&micro;m) | Energy | Road transport: Automobile tyre and brake wear | Road transport - buses and coaches - rural driving | Brake wear | 1999 | 0.027143 | kilotonne | billion vehicle kilometers | buses and coaches | 168121 | 173995.0866 | 5.3 | 148884.2427 | 0.85568
PM2.5 (Particulate Matter < 2.5&micro;m) | Energy | Road transport: Automobile tyre and brake wear | Road transport - buses and coaches - rural driving | Brake wear | 1999 | 0.010857 | kilotonne | billion vehicle kilometers | buses and coaches | 168121 | 173995.0866 | 5.3 | 59553.6971 | 0.34227
PM1 (Particulate Matter < 1&micro;m) | Energy | Road transport: Automobile tyre and brake wear | Road transport - buses and coaches - rural driving | Brake wear | 1999 | 0.0027143 | kilotonne | billion vehicle kilometers | buses and coaches | 168121 | 173995.0866 | 5.3 | 14888.4243 | 0.085568
PM0.1 (Particulate Matter < 0.1&micro;m) | Energy | Road transport: Automobile tyre and brake wear | Road transport - buses and coaches - rural driving | Brake wear | 1999 | 0.0021714 | kilotonne | billion vehicle kilometers | buses and coaches | 168121 | 173995.0866 | 5.3 | 11910.7394 | 0.068454
PM10 (Particulate Matter < 10&micro;m) | Energy | Road transport: Automobile tyre and brake wear | Road transport - buses and coaches - rural driving | Tyre wear | 1999 | 0.016955 | kilotonne | billion vehicle kilometers | buses and coaches | 168121 | 173995.0866 | 5.3 | 93002.3664 | 0.53451
PM2.5 (Particulate Matter < 2.5&micro;m) | Energy | Road transport: Automobile tyre and brake wear | Road transport - buses and coaches - rural driving | Tyre wear | 1999 | 0.011869 | kilotonne | billion vehicle kilometers | buses and coaches | 168121 | 173995.0866 | 5.3 | 65101.6565 | 0.37416
PM1 (Particulate Matter < 1&micro;m) | Energy | Road transport: Automobile tyre and brake wear | Road transport - buses and coaches - rural driving | Tyre wear | 1999 | 0.0016716 | kilotonne | billion vehicle kilometers | buses and coaches | 168121 | 173995.0866 | 5.3 | 9169.2474 | 0.052698
PM0.1 (Particulate Matter < 0.1&micro;m) | Energy | Road transport: Automobile tyre and brake wear | Road transport - buses and coaches - rural driving | Tyre wear | 1999 | 0.0013373 | kilotonne | billion vehicle kilometers | buses and coaches | 168121 | 173995.0866 | 5.3 | 7335.3979 | 0.042159
PM10 (Particulate Matter < 10&micro;m) | Energy | Road transport: Automobile tyre and brake wear | Road transport - buses and coaches - urban driving | Brake wear | 1999 | 0.053595 | kilotonne | billion vehicle kilometers | buses and coaches | 168121 | 173995.0866 | 5.3 | 293978.226 | 1.6896
PM2.5 (Particulate Matter < 2.5&micro;m) | Energy | Road transport: Automobile tyre and brake wear | Road transport - buses and coaches - urban driving | Brake wear | 1999 | 0.021438 | kilotonne | billion vehicle kilometers | buses and coaches | 168121 | 173995.0866 | 5.3 | 117591.2904 | 0.67583
PM1 (Particulate Matter < 1&micro;m) | Energy | Road transport: Automobile tyre and brake wear | Road transport - buses and coaches - urban driving | Brake wear | 1999 | 0.0053595 | kilotonne | billion vehicle kilometers | buses and coaches | 168121 | 173995.0866 | 5.3 | 29397.8226 | 0.16896
PM0.1 (Particulate Matter < 0.1&micro;m) | Energy | Road transport: Automobile tyre and brake wear | Road transport - buses and coaches - urban driving | Brake wear | 1999 | 0.0042876 | kilotonne | billion vehicle kilometers | buses and coaches | 168121 | 173995.0866 | 5.3 | 23518.2581 | 0.13517
PM10 (Particulate Matter < 10&micro;m) | Energy | Road transport: Automobile tyre and brake wear | Road transport - buses and coaches - urban driving | Tyre wear | 1999 | 0.021562 | kilotonne | billion vehicle kilometers | buses and coaches | 168121 | 173995.0866 | 5.3 | 118272.5533 | 0.67975
PM2.5 (Particulate Matter < 2.5&micro;m) | Energy | Road transport: Automobile tyre and brake wear | Road transport - buses and coaches - urban driving | Tyre wear | 1999 | 0.015094 | kilotonne | billion vehicle kilometers | buses and coaches | 168121 | 173995.0866 | 5.3 | 82790.7873 | 0.47582
PM1 (Particulate Matter < 1&micro;m) | Energy | Road transport: Automobile tyre and brake wear | Road transport - buses and coaches - urban driving | Tyre wear | 1999 | 0.0021259 | kilotonne | billion vehicle kilometers | buses and coaches | 168121 | 173995.0866 | 5.3 | 11660.6743 | 0.067017
PM0.1 (Particulate Matter < 0.1&micro;m) | Energy | Road transport: Automobile tyre and brake wear | Road transport - buses and coaches - urban driving | Tyre wear | 1999 | 0.0017007 | kilotonne | billion vehicle kilometers | buses and coaches | 168121 | 173995.0866 | 5.3 | 9328.5394 | 0.053614
PM10 (Particulate Matter < 10&micro;m) | Energy | Road transport: Automobile tyre and brake wear | Road transport - cars - motorway driving | Brake wear | 1999 | 0.00136 | kilotonne | billion vehicle kilometers | Cars | 23974937 | 24711746.7171 | 377.4 | 529037.8851 | 0.021408
PM2.5 (Particulate Matter < 2.5&micro;m) | Energy | Road transport: Automobile tyre and brake wear | Road transport - cars - motorway driving | Brake wear | 1999 | 0.000544 | kilotonne | billion vehicle kilometers | Cars | 23974937 | 24711746.7171 | 377.4 | 211615.1541 | 0.0085633
PM1 (Particulate Matter < 1&micro;m) | Energy | Road transport: Automobile tyre and brake wear | Road transport - cars - motorway driving | Brake wear | 1999 | 0.000136 | kilotonne | billion vehicle kilometers | Cars | 23974937 | 24711746.7171 | 377.4 | 52903.7885 | 0.0021408
PM0.1 (Particulate Matter < 0.1&micro;m) | Energy | Road transport: Automobile tyre and brake wear | Road transport - cars - motorway driving | Brake wear | 1999 | 0.0001088 | kilotonne | billion vehicle kilometers | Cars | 23974937 | 24711746.7171 | 377.4 | 42323.0308 | 0.0017127
PM10 (Particulate Matter < 10&micro;m) | Energy | Road transport: Automobile tyre and brake wear | Road transport - cars - motorway driving | Tyre wear | 1999 | 0.005791 | kilotonne | billion vehicle kilometers | Cars | 23974937 | 24711746.7171 | 377.4 | 2252689.9948 | 0.091159
PM2.5 (Particulate Matter < 2.5&micro;m) | Energy | Road transport: Automobile tyre and brake wear | Road transport - cars - motorway driving | Tyre wear | 1999 | 0.0040537 | kilotonne | billion vehicle kilometers | Cars | 23974937 | 24711746.7171 | 377.4 | 1576882.9963 | 0.063811
PM1 (Particulate Matter < 1&micro;m) | Energy | Road transport: Automobile tyre and brake wear | Road transport - cars - motorway driving | Tyre wear | 1999 | 0.00057094 | kilotonne | billion vehicle kilometers | Cars | 23974937 | 24711746.7171 | 377.4 | 222096.1967 | 0.0089875
PM0.1 (Particulate Matter < 0.1&micro;m) | Energy | Road transport: Automobile tyre and brake wear | Road transport - cars - motorway driving | Tyre wear | 1999 | 0.00045675 | kilotonne | billion vehicle kilometers | Cars | 23974937 | 24711746.7171 | 377.4 | 177676.9573 | 0.00719
PM10 (Particulate Matter < 10&micro;m) | Energy | Road transport: Automobile tyre and brake wear | Road transport - cars - rural driving | Brake wear | 1999 | 0.005527 | kilotonne | billion vehicle kilometers | Cars | 23974937 | 24711746.7171 | 377.4 | 2149994.4053 | 0.087003
PM2.5 (Particulate Matter < 2.5&micro;m) | Energy | Road transport: Automobile tyre and brake wear | Road transport - cars - rural driving | Brake wear | 1999 | 0.0022108 | kilotonne | billion vehicle kilometers | Cars | 23974937 | 24711746.7171 | 377.4 | 859997.7621 | 0.034801
PM1 (Particulate Matter < 1&micro;m) | Energy | Road transport: Automobile tyre and brake wear | Road transport - cars - rural driving | Brake wear | 1999 | 0.0005527 | kilotonne | billion vehicle kilometers | Cars | 23974937 | 24711746.7171 | 377.4 | 214999.4405 | 0.0087003
PM0.1 (Particulate Matter < 0.1&micro;m) | Energy | Road transport: Automobile tyre and brake wear | Road transport - cars - rural driving | Brake wear | 1999 | 0.00044216 | kilotonne | billion vehicle kilometers | Cars | 23974937 | 24711746.7171 | 377.4 | 171999.5524 | 0.0069602
PM10 (Particulate Matter < 10&micro;m) | Energy | Road transport: Automobile tyre and brake wear | Road transport - cars - rural driving | Tyre wear | 1999 | 0.0068 | kilotonne | billion vehicle kilometers | Cars | 23974937 | 24711746.7171 | 377.4 | 2645189.4257 | 0.10704
PM2.5 (Particulate Matter < 2.5&micro;m) | Energy | Road transport: Automobile tyre and brake wear | Road transport - cars - rural driving | Tyre wear | 1999 | 0.00476 | kilotonne | billion vehicle kilometers | Cars | 23974937 | 24711746.7171 | 377.4 | 1851632.598 | 0.074929
PM1 (Particulate Matter < 1&micro;m) | Energy | Road transport: Automobile tyre and brake wear | Road transport - cars - rural driving | Tyre wear | 1999 | 0.00067042 | kilotonne | billion vehicle kilometers | Cars | 23974937 | 24711746.7171 | 377.4 | 260793.3237 | 0.010553
PM0.1 (Particulate Matter < 0.1&micro;m) | Energy | Road transport: Automobile tyre and brake wear | Road transport - cars - rural driving | Tyre wear | 1999 | 0.00053634 | kilotonne | billion vehicle kilometers | Cars | 23974937 | 24711746.7171 | 377.4 | 208634.6589 | 0.0084427
PM10 (Particulate Matter < 10&micro;m) | Energy | Road transport: Automobile tyre and brake wear | Road transport - cars - urban driving | Brake wear | 1999 | 0.011714 | kilotonne | billion vehicle kilometers | Cars | 23974937 | 24711746.7171 | 377.4 | 4556738.2309 | 0.1844
PM2.5 (Particulate Matter < 2.5&micro;m) | Energy | Road transport: Automobile tyre and brake wear | Road transport - cars - urban driving | Brake wear | 1999 | 0.0046856 | kilotonne | billion vehicle kilometers | Cars | 23974937 | 24711746.7171 | 377.4 | 1822695.2924 | 0.073758
PM1 (Particulate Matter < 1&micro;m) | Energy | Road transport: Automobile tyre and brake wear | Road transport - cars - urban driving | Brake wear | 1999 | 0.0011714 | kilotonne | billion vehicle kilometers | Cars | 23974937 | 24711746.7171 | 377.4 | 455673.8231 | 0.01844
PM0.1 (Particulate Matter < 0.1&micro;m) | Energy | Road transport: Automobile tyre and brake wear | Road transport - cars - urban driving | Brake wear | 1999 | 0.00093712 | kilotonne | billion vehicle kilometers | Cars | 23974937 | 24711746.7171 | 377.4 | 364539.0585 | 0.014752
PM10 (Particulate Matter < 10&micro;m) | Energy | Road transport: Automobile tyre and brake wear | Road transport - cars - urban driving | Tyre wear | 1999 | 0.0087661 | kilotonne | billion vehicle kilometers | Cars | 23974937 | 24711746.7171 | 377.4 | 3410005.6308 | 0.13799
PM2.5 (Particulate Matter < 2.5&micro;m) | Energy | Road transport: Automobile tyre and brake wear | Road transport - cars - urban driving | Tyre wear | 1999 | 0.0061363 | kilotonne | billion vehicle kilometers | Cars | 23974937 | 24711746.7171 | 377.4 | 2387003.9416 | 0.096594
PM1 (Particulate Matter < 1&micro;m) | Energy | Road transport: Automobile tyre and brake wear | Road transport - cars - urban driving | Tyre wear | 1999 | 0.00086426 | kilotonne | billion vehicle kilometers | Cars | 23974937 | 24711746.7171 | 377.4 | 336197.7382 | 0.013605
PM0.1 (Particulate Matter < 0.1&micro;m) | Energy | Road transport: Automobile tyre and brake wear | Road transport - cars - urban driving | Tyre wear | 1999 | 0.00069141 | kilotonne | billion vehicle kilometers | Cars | 23974937 | 24711746.7171 | 377.4 | 268958.1906 | 0.010884
PM10 (Particulate Matter < 10&micro;m) | Energy | Road transport: Automobile tyre and brake wear | Road transport - LGVs - motorway driving | Brake wear | 1999 | 0.002121 | kilotonne | billion vehicle kilometers | LGV | 2342160 | 2409369.649 | 51.6 | 112584.148 | 0.046728
PM2.5 (Particulate Matter < 2.5&micro;m) | Energy | Road transport: Automobile tyre and brake wear | Road transport - LGVs - motorway driving | Brake wear | 1999 | 0.0008484 | kilotonne | billion vehicle kilometers | LGV | 2342160 | 2409369.649 | 51.6 | 45033.6592 | 0.018691
PM1 (Particulate Matter < 1&micro;m) | Energy | Road transport: Automobile tyre and brake wear | Road transport - LGVs - motorway driving | Brake wear | 1999 | 0.0002121 | kilotonne | billion vehicle kilometers | LGV | 2342160 | 2409369.649 | 51.6 | 11258.4148 | 0.0046728
PM0.1 (Particulate Matter < 0.1&micro;m) | Energy | Road transport: Automobile tyre and brake wear | Road transport - LGVs - motorway driving | Brake wear | 1999 | 0.00016968 | kilotonne | billion vehicle kilometers | LGV | 2342160 | 2409369.649 | 51.6 | 9006.7318 | 0.0037382
PM10 (Particulate Matter < 10&micro;m) | Energy | Road transport: Automobile tyre and brake wear | Road transport - LGVs - motorway driving | Tyre wear | 1999 | 0.009146 | kilotonne | billion vehicle kilometers | LGV | 2342160 | 2409369.649 | 51.6 | 485476.0103 | 0.2015
PM2.5 (Particulate Matter < 2.5&micro;m) | Energy | Road transport: Automobile tyre and brake wear | Road transport - LGVs - motorway driving | Tyre wear | 1999 | 0.0064022 | kilotonne | billion vehicle kilometers | LGV | 2342160 | 2409369.649 | 51.6 | 339833.2072 | 0.14105
PM1 (Particulate Matter < 1&micro;m) | Energy | Road transport: Automobile tyre and brake wear | Road transport - LGVs - motorway driving | Tyre wear | 1999 | 0.00090172 | kilotonne | billion vehicle kilometers | LGV | 2342160 | 2409369.649 | 51.6 | 47863.832 | 0.019866
PM0.1 (Particulate Matter < 0.1&micro;m) | Energy | Road transport: Automobile tyre and brake wear | Road transport - LGVs - motorway driving | Tyre wear | 1999 | 0.00072137 | kilotonne | billion vehicle kilometers | LGV | 2342160 | 2409369.649 | 51.6 | 38291.0656 | 0.015893
PM10 (Particulate Matter < 10&micro;m) | Energy | Road transport: Automobile tyre and brake wear | Road transport - LGVs - rural driving | Brake wear | 1999 | 0.008622 | kilotonne | billion vehicle kilometers | LGV | 2342160 | 2409369.649 | 51.6 | 457661.7276 | 0.18995
PM2.5 (Particulate Matter < 2.5&micro;m) | Energy | Road transport: Automobile tyre and brake wear | Road transport - LGVs - rural driving | Brake wear | 1999 | 0.0034488 | kilotonne | billion vehicle kilometers | LGV | 2342160 | 2409369.649 | 51.6 | 183064.691 | 0.07598
PM1 (Particulate Matter < 1&micro;m) | Energy | Road transport: Automobile tyre and brake wear | Road transport - LGVs - rural driving | Brake wear | 1999 | 0.0008622 | kilotonne | billion vehicle kilometers | LGV | 2342160 | 2409369.649 | 51.6 | 45766.1728 | 0.018995
PM0.1 (Particulate Matter < 0.1&micro;m) | Energy | Road transport: Automobile tyre and brake wear | Road transport - LGVs - rural driving | Brake wear | 1999 | 0.00068976 | kilotonne | billion vehicle kilometers | LGV | 2342160 | 2409369.649 | 51.6 | 36612.9382 | 0.015196
PM10 (Particulate Matter < 10&micro;m) | Energy | Road transport: Automobile tyre and brake wear | Road transport - LGVs - rural driving | Tyre wear | 1999 | 0.010741 | kilotonne | billion vehicle kilometers | LGV | 2342160 | 2409369.649 | 51.6 | 570139.7142 | 0.23663
PM2.5 (Particulate Matter < 2.5&micro;m) | Energy | Road transport: Automobile tyre and brake wear | Road transport - LGVs - rural driving | Tyre wear | 1999 | 0.0075187 | kilotonne | billion vehicle kilometers | LGV | 2342160 | 2409369.649 | 51.6 | 399097.7999 | 0.16564
PM1 (Particulate Matter < 1&micro;m) | Energy | Road transport: Automobile tyre and brake wear | Road transport - LGVs - rural driving | Tyre wear | 1999 | 0.001059 | kilotonne | billion vehicle kilometers | LGV | 2342160 | 2409369.649 | 51.6 | 56210.9577 | 0.02333
PM0.1 (Particulate Matter < 0.1&micro;m) | Energy | Road transport: Automobile tyre and brake wear | Road transport - LGVs - rural driving | Tyre wear | 1999 | 0.00084718 | kilotonne | billion vehicle kilometers | LGV | 2342160 | 2409369.649 | 51.6 | 44968.7662 | 0.018664
PM10 (Particulate Matter < 10&micro;m) | Energy | Road transport: Automobile tyre and brake wear | Road transport - LGVs - urban driving | Brake wear | 1999 | 0.018219 | kilotonne | billion vehicle kilometers | LGV | 2342160 | 2409369.649 | 51.6 | 967077.13 | 0.40138
PM2.5 (Particulate Matter < 2.5&micro;m) | Energy | Road transport: Automobile tyre and brake wear | Road transport - LGVs - urban driving | Brake wear | 1999 | 0.0072876 | kilotonne | billion vehicle kilometers | LGV | 2342160 | 2409369.649 | 51.6 | 386830.852 | 0.16055
PM1 (Particulate Matter < 1&micro;m) | Energy | Road transport: Automobile tyre and brake wear | Road transport - LGVs - urban driving | Brake wear | 1999 | 0.0018219 | kilotonne | billion vehicle kilometers | LGV | 2342160 | 2409369.649 | 51.6 | 96707.713 | 0.040138
PM0.1 (Particulate Matter < 0.1&micro;m) | Energy | Road transport: Automobile tyre and brake wear | Road transport - LGVs - urban driving | Brake wear | 1999 | 0.0014575 | kilotonne | billion vehicle kilometers | LGV | 2342160 | 2409369.649 | 51.6 | 77366.1704 | 0.032111
PM10 (Particulate Matter < 10&micro;m) | Energy | Road transport: Automobile tyre and brake wear | Road transport - LGVs - urban driving | Tyre wear | 1999 | 0.013802 | kilotonne | billion vehicle kilometers | LGV | 2342160 | 2409369.649 | 51.6 | 732619.7128 | 0.30407
PM2.5 (Particulate Matter < 2.5&micro;m) | Energy | Road transport: Automobile tyre and brake wear | Road transport - LGVs - urban driving | Tyre wear | 1999 | 0.0096614 | kilotonne | billion vehicle kilometers | LGV | 2342160 | 2409369.649 | 51.6 | 512833.799 | 0.21285
PM1 (Particulate Matter < 1&micro;m) | Energy | Road transport: Automobile tyre and brake wear | Road transport - LGVs - urban driving | Tyre wear | 1999 | 0.0013608 | kilotonne | billion vehicle kilometers | LGV | 2342160 | 2409369.649 | 51.6 | 72230.1125 | 0.029979
PM0.1 (Particulate Matter < 0.1&micro;m) | Energy | Road transport: Automobile tyre and brake wear | Road transport - LGVs - urban driving | Tyre wear | 1999 | 0.0010886 | kilotonne | billion vehicle kilometers | LGV | 2342160 | 2409369.649 | 51.6 | 57784.09 | 0.023983
PM10 (Particulate Matter < 10&micro;m) | Energy | Road transport: Automobile tyre and brake wear | Road transport - mopeds (<50cc 2st) - urban driving | Brake wear | 1999 | 0.00584 | kilotonne | billion vehicle kilometers | Motorcycles | 889364 | 905707.1125 | 4.5 | 26762.926 | 0.029549
PM2.5 (Particulate Matter < 2.5&micro;m) | Energy | Road transport: Automobile tyre and brake wear | Road transport - mopeds (<50cc 2st) - urban driving | Brake wear | 1999 | 0.002336 | kilotonne | billion vehicle kilometers | Motorcycles | 889364 | 905707.1125 | 4.5 | 10705.1704 | 0.01182
PM1 (Particulate Matter < 1&micro;m) | Energy | Road transport: Automobile tyre and brake wear | Road transport - mopeds (<50cc 2st) - urban driving | Brake wear | 1999 | 0.000584 | kilotonne | billion vehicle kilometers | Motorcycles | 889364 | 905707.1125 | 4.5 | 2676.2926 | 0.0029549
PM0.1 (Particulate Matter < 0.1&micro;m) | Energy | Road transport: Automobile tyre and brake wear | Road transport - mopeds (<50cc 2st) - urban driving | Brake wear | 1999 | 0.0004672 | kilotonne | billion vehicle kilometers | Motorcycles | 889364 | 905707.1125 | 4.5 | 2141.0341 | 0.0023639
PM10 (Particulate Matter < 10&micro;m) | Energy | Road transport: Automobile tyre and brake wear | Road transport - mopeds (<50cc 2st) - urban driving | Tyre wear | 1999 | 0.003757 | kilotonne | billion vehicle kilometers | Motorcycles | 889364 | 905707.1125 | 4.5 | 17217.1769 | 0.01901
PM2.5 (Particulate Matter < 2.5&micro;m) | Energy | Road transport: Automobile tyre and brake wear | Road transport - mopeds (<50cc 2st) - urban driving | Tyre wear | 1999 | 0.0026299 | kilotonne | billion vehicle kilometers | Motorcycles | 889364 | 905707.1125 | 4.5 | 12052.0238 | 0.013307
PM1 (Particulate Matter < 1&micro;m) | Energy | Road transport: Automobile tyre and brake wear | Road transport - mopeds (<50cc 2st) - urban driving | Tyre wear | 1999 | 0.00037041 | kilotonne | billion vehicle kilometers | Motorcycles | 889364 | 905707.1125 | 4.5 | 1697.4681 | 0.0018742
PM0.1 (Particulate Matter < 0.1&micro;m) | Energy | Road transport: Automobile tyre and brake wear | Road transport - mopeds (<50cc 2st) - urban driving | Tyre wear | 1999 | 0.00029633 | kilotonne | billion vehicle kilometers | Motorcycles | 889364 | 905707.1125 | 4.5 | 1357.9745 | 0.0014994
PM10 (Particulate Matter < 10&micro;m) | Energy | Road transport: Automobile tyre and brake wear | Road transport - motorcycle (>50cc 2st) - urban driving | Brake wear | 1999 | 0.00584 | kilotonne | billion vehicle kilometers | Motorcycles | 889364 | 905707.1125 | 4.5 | 26762.926 | 0.029549
PM2.5 (Particulate Matter < 2.5&micro;m) | Energy | Road transport: Automobile tyre and brake wear | Road transport - motorcycle (>50cc 2st) - urban driving | Brake wear | 1999 | 0.002336 | kilotonne | billion vehicle kilometers | Motorcycles | 889364 | 905707.1125 | 4.5 | 10705.1704 | 0.01182
PM1 (Particulate Matter < 1&micro;m) | Energy | Road transport: Automobile tyre and brake wear | Road transport - motorcycle (>50cc 2st) - urban driving | Brake wear | 1999 | 0.000584 | kilotonne | billion vehicle kilometers | Motorcycles | 889364 | 905707.1125 | 4.5 | 2676.2926 | 0.0029549
PM0.1 (Particulate Matter < 0.1&micro;m) | Energy | Road transport: Automobile tyre and brake wear | Road transport - motorcycle (>50cc 2st) - urban driving | Brake wear | 1999 | 0.0004672 | kilotonne | billion vehicle kilometers | Motorcycles | 889364 | 905707.1125 | 4.5 | 2141.0341 | 0.0023639
PM10 (Particulate Matter < 10&micro;m) | Energy | Road transport: Automobile tyre and brake wear | Road transport - motorcycle (>50cc 2st) - urban driving | Tyre wear | 1999 | 0.003757 | kilotonne | billion vehicle kilometers | Motorcycles | 889364 | 905707.1125 | 4.5 | 17217.1769 | 0.01901
PM2.5 (Particulate Matter < 2.5&micro;m) | Energy | Road transport: Automobile tyre and brake wear | Road transport - motorcycle (>50cc 2st) - urban driving | Tyre wear | 1999 | 0.0026299 | kilotonne | billion vehicle kilometers | Motorcycles | 889364 | 905707.1125 | 4.5 | 12052.0238 | 0.013307
PM1 (Particulate Matter < 1&micro;m) | Energy | Road transport: Automobile tyre and brake wear | Road transport - motorcycle (>50cc 2st) - urban driving | Tyre wear | 1999 | 0.00037041 | kilotonne | billion vehicle kilometers | Motorcycles | 889364 | 905707.1125 | 4.5 | 1697.4681 | 0.0018742
PM0.1 (Particulate Matter < 0.1&micro;m) | Energy | Road transport: Automobile tyre and brake wear | Road transport - motorcycle (>50cc 2st) - urban driving | Tyre wear | 1999 | 0.00029633 | kilotonne | billion vehicle kilometers | Motorcycles | 889364 | 905707.1125 | 4.5 | 1357.9745 | 0.0014994
PM10 (Particulate Matter < 10&micro;m) | Energy | Road transport: Automobile tyre and brake wear | Road transport - motorcycle (>50cc 4st) - motorway driving | Brake wear | 1999 | 0.00068 | kilotonne | billion vehicle kilometers | Motorcycles | 889364 | 905707.1125 | 4.5 | 3116.2311 | 0.0034407
PM2.5 (Particulate Matter < 2.5&micro;m) | Energy | Road transport: Automobile tyre and brake wear | Road transport - motorcycle (>50cc 4st) - motorway driving | Brake wear | 1999 | 0.000272 | kilotonne | billion vehicle kilometers | Motorcycles | 889364 | 905707.1125 | 4.5 | 1246.4924 | 0.0013763
PM1 (Particulate Matter < 1&micro;m) | Energy | Road transport: Automobile tyre and brake wear | Road transport - motorcycle (>50cc 4st) - motorway driving | Brake wear | 1999 | 6.8e-05 | kilotonne | billion vehicle kilometers | Motorcycles | 889364 | 905707.1125 | 4.5 | 311.6231 | 0.00034407
PM0.1 (Particulate Matter < 0.1&micro;m) | Energy | Road transport: Automobile tyre and brake wear | Road transport - motorcycle (>50cc 4st) - motorway driving | Brake wear | 1999 | 5.44e-05 | kilotonne | billion vehicle kilometers | Motorcycles | 889364 | 905707.1125 | 4.5 | 249.2985 | 0.00027525
PM10 (Particulate Matter < 10&micro;m) | Energy | Road transport: Automobile tyre and brake wear | Road transport - motorcycle (>50cc 4st) - motorway driving | Tyre wear | 1999 | 0.00249 | kilotonne | billion vehicle kilometers | Motorcycles | 889364 | 905707.1125 | 4.5 | 11410.9051 | 0.012599
PM2.5 (Particulate Matter < 2.5&micro;m) | Energy | Road transport: Automobile tyre and brake wear | Road transport - motorcycle (>50cc 4st) - motorway driving | Tyre wear | 1999 | 0.001743 | kilotonne | billion vehicle kilometers | Motorcycles | 889364 | 905707.1125 | 4.5 | 7987.6336 | 0.0088192
PM1 (Particulate Matter < 1&micro;m) | Energy | Road transport: Automobile tyre and brake wear | Road transport - motorcycle (>50cc 4st) - motorway driving | Tyre wear | 1999 | 0.00024549 | kilotonne | billion vehicle kilometers | Motorcycles | 889364 | 905707.1125 | 4.5 | 1125.0188 | 0.0012421
PM0.1 (Particulate Matter < 0.1&micro;m) | Energy | Road transport: Automobile tyre and brake wear | Road transport - motorcycle (>50cc 4st) - motorway driving | Tyre wear | 1999 | 0.00019639 | kilotonne | billion vehicle kilometers | Motorcycles | 889364 | 905707.1125 | 4.5 | 900.015 | 0.00099372
PM10 (Particulate Matter < 10&micro;m) | Energy | Road transport: Automobile tyre and brake wear | Road transport - motorcycle (>50cc 4st) - rural driving | Brake wear | 1999 | 0.002764 | kilotonne | billion vehicle kilometers | Motorcycles | 889364 | 905707.1125 | 4.5 | 12666.5629 | 0.013985
PM2.5 (Particulate Matter < 2.5&micro;m) | Energy | Road transport: Automobile tyre and brake wear | Road transport - motorcycle (>50cc 4st) - rural driving | Brake wear | 1999 | 0.0011056 | kilotonne | billion vehicle kilometers | Motorcycles | 889364 | 905707.1125 | 4.5 | 5066.6252 | 0.0055941
PM1 (Particulate Matter < 1&micro;m) | Energy | Road transport: Automobile tyre and brake wear | Road transport - motorcycle (>50cc 4st) - rural driving | Brake wear | 1999 | 0.0002764 | kilotonne | billion vehicle kilometers | Motorcycles | 889364 | 905707.1125 | 4.5 | 1266.6563 | 0.0013985
PM0.1 (Particulate Matter < 0.1&micro;m) | Energy | Road transport: Automobile tyre and brake wear | Road transport - motorcycle (>50cc 4st) - rural driving | Brake wear | 1999 | 0.00022112 | kilotonne | billion vehicle kilometers | Motorcycles | 889364 | 905707.1125 | 4.5 | 1013.325 | 0.0011188
PM10 (Particulate Matter < 10&micro;m) | Energy | Road transport: Automobile tyre and brake wear | Road transport - motorcycle (>50cc 4st) - rural driving | Tyre wear | 1999 | 0.002924 | kilotonne | billion vehicle kilometers | Motorcycles | 889364 | 905707.1125 | 4.5 | 13399.7938 | 0.014795
PM2.5 (Particulate Matter < 2.5&micro;m) | Energy | Road transport: Automobile tyre and brake wear | Road transport - motorcycle (>50cc 4st) - rural driving | Tyre wear | 1999 | 0.0020468 | kilotonne | billion vehicle kilometers | Motorcycles | 889364 | 905707.1125 | 4.5 | 9379.8556 | 0.010356
PM1 (Particulate Matter < 1&micro;m) | Energy | Road transport: Automobile tyre and brake wear | Road transport - motorcycle (>50cc 4st) - rural driving | Tyre wear | 1999 | 0.00028828 | kilotonne | billion vehicle kilometers | Motorcycles | 889364 | 905707.1125 | 4.5 | 1321.1064 | 0.0014586
PM0.1 (Particulate Matter < 0.1&micro;m) | Energy | Road transport: Automobile tyre and brake wear | Road transport - motorcycle (>50cc 4st) - rural driving | Tyre wear | 1999 | 0.00023063 | kilotonne | billion vehicle kilometers | Motorcycles | 889364 | 905707.1125 | 4.5 | 1056.8851 | 0.0011669
PM10 (Particulate Matter < 10&micro;m) | Energy | Road transport: Automobile tyre and brake wear | Road transport - motorcycle (>50cc 4st) - urban driving | Brake wear | 1999 | 0.00584 | kilotonne | billion vehicle kilometers | Motorcycles | 889364 | 905707.1125 | 4.5 | 26762.926 | 0.029549
PM2.5 (Particulate Matter < 2.5&micro;m) | Energy | Road transport: Automobile tyre and brake wear | Road transport - motorcycle (>50cc 4st) - urban driving | Brake wear | 1999 | 0.002336 | kilotonne | billion vehicle kilometers | Motorcycles | 889364 | 905707.1125 | 4.5 | 10705.1704 | 0.01182
PM1 (Particulate Matter < 1&micro;m) | Energy | Road transport: Automobile tyre and brake wear | Road transport - motorcycle (>50cc 4st) - urban driving | Brake wear | 1999 | 0.000584 | kilotonne | billion vehicle kilometers | Motorcycles | 889364 | 905707.1125 | 4.5 | 2676.2926 | 0.0029549
PM0.1 (Particulate Matter < 0.1&micro;m) | Energy | Road transport: Automobile tyre and brake wear | Road transport - motorcycle (>50cc 4st) - urban driving | Brake wear | 1999 | 0.0004672 | kilotonne | billion vehicle kilometers | Motorcycles | 889364 | 905707.1125 | 4.5 | 2141.0341 | 0.0023639
PM10 (Particulate Matter < 10&micro;m) | Energy | Road transport: Automobile tyre and brake wear | Road transport - motorcycle (>50cc 4st) - urban driving | Tyre wear | 1999 | 0.003757 | kilotonne | billion vehicle kilometers | Motorcycles | 889364 | 905707.1125 | 4.5 | 17217.1769 | 0.01901
PM2.5 (Particulate Matter < 2.5&micro;m) | Energy | Road transport: Automobile tyre and brake wear | Road transport - motorcycle (>50cc 4st) - urban driving | Tyre wear | 1999 | 0.0026299 | kilotonne | billion vehicle kilometers | Motorcycles | 889364 | 905707.1125 | 4.5 | 12052.0238 | 0.013307
PM1 (Particulate Matter < 1&micro;m) | Energy | Road transport: Automobile tyre and brake wear | Road transport - motorcycle (>50cc 4st) - urban driving | Tyre wear | 1999 | 0.00037041 | kilotonne | billion vehicle kilometers | Motorcycles | 889364 | 905707.1125 | 4.5 | 1697.4681 | 0.0018742
PM0.1 (Particulate Matter < 0.1&micro;m) | Energy | Road transport: Automobile tyre and brake wear | Road transport - motorcycle (>50cc 4st) - urban driving | Tyre wear | 1999 | 0.00029633 | kilotonne | billion vehicle kilometers | Motorcycles | 889364 | 905707.1125 | 4.5 | 1357.9745 | 0.0014994
PM10 (Particulate Matter < 10&micro;m) | Energy | Road transport: Automobile tyre and brake wear | Road transport - buses and coaches - motorway driving | Brake wear | 2000 | 0.008441 | kilotonne | billion vehicle kilometers | buses and coaches | 172565 | 178594.3583 | 5.1 | 44553.2199 | 0.24947
PM2.5 (Particulate Matter < 2.5&micro;m) | Energy | Road transport: Automobile tyre and brake wear | Road transport - buses and coaches - motorway driving | Brake wear | 2000 | 0.0033764 | kilotonne | billion vehicle kilometers | buses and coaches | 172565 | 178594.3583 | 5.1 | 17821.288 | 0.099786
PM1 (Particulate Matter < 1&micro;m) | Energy | Road transport: Automobile tyre and brake wear | Road transport - buses and coaches - motorway driving | Brake wear | 2000 | 0.0008441 | kilotonne | billion vehicle kilometers | buses and coaches | 172565 | 178594.3583 | 5.1 | 4455.322 | 0.024947
PM0.1 (Particulate Matter < 0.1&micro;m) | Energy | Road transport: Automobile tyre and brake wear | Road transport - buses and coaches - motorway driving | Brake wear | 2000 | 0.00067528 | kilotonne | billion vehicle kilometers | buses and coaches | 172565 | 178594.3583 | 5.1 | 3564.2576 | 0.019957
PM10 (Particulate Matter < 10&micro;m) | Energy | Road transport: Automobile tyre and brake wear | Road transport - buses and coaches - motorway driving | Tyre wear | 2000 | 0.013862 | kilotonne | billion vehicle kilometers | buses and coaches | 172565 | 178594.3583 | 5.1 | 73168.4108 | 0.40969
PM2.5 (Particulate Matter < 2.5&micro;m) | Energy | Road transport: Automobile tyre and brake wear | Road transport - buses and coaches - motorway driving | Tyre wear | 2000 | 0.0097037 | kilotonne | billion vehicle kilometers | buses and coaches | 172565 | 178594.3583 | 5.1 | 51217.8876 | 0.28678
PM1 (Particulate Matter < 1&micro;m) | Energy | Road transport: Automobile tyre and brake wear | Road transport - buses and coaches - motorway driving | Tyre wear | 2000 | 0.0013667 | kilotonne | billion vehicle kilometers | buses and coaches | 172565 | 178594.3583 | 5.1 | 7213.787 | 0.040392
PM0.1 (Particulate Matter < 0.1&micro;m) | Energy | Road transport: Automobile tyre and brake wear | Road transport - buses and coaches - motorway driving | Tyre wear | 2000 | 0.0010934 | kilotonne | billion vehicle kilometers | buses and coaches | 172565 | 178594.3583 | 5.1 | 5771.0296 | 0.032314
PM10 (Particulate Matter < 10&micro;m) | Energy | Road transport: Automobile tyre and brake wear | Road transport - buses and coaches - rural driving | Brake wear | 2000 | 0.027143 | kilotonne | billion vehicle kilometers | buses and coaches | 172565 | 178594.3583 | 5.1 | 143265.9694 | 0.80219
PM2.5 (Particulate Matter < 2.5&micro;m) | Energy | Road transport: Automobile tyre and brake wear | Road transport - buses and coaches - rural driving | Brake wear | 2000 | 0.010857 | kilotonne | billion vehicle kilometers | buses and coaches | 172565 | 178594.3583 | 5.1 | 57306.3878 | 0.32087
PM1 (Particulate Matter < 1&micro;m) | Energy | Road transport: Automobile tyre and brake wear | Road transport - buses and coaches - rural driving | Brake wear | 2000 | 0.0027143 | kilotonne | billion vehicle kilometers | buses and coaches | 172565 | 178594.3583 | 5.1 | 14326.5969 | 0.080219
PM0.1 (Particulate Matter < 0.1&micro;m) | Energy | Road transport: Automobile tyre and brake wear | Road transport - buses and coaches - rural driving | Brake wear | 2000 | 0.0021714 | kilotonne | billion vehicle kilometers | buses and coaches | 172565 | 178594.3583 | 5.1 | 11461.2776 | 0.064175
PM10 (Particulate Matter < 10&micro;m) | Energy | Road transport: Automobile tyre and brake wear | Road transport - buses and coaches - rural driving | Tyre wear | 2000 | 0.016923 | kilotonne | billion vehicle kilometers | buses and coaches | 172565 | 178594.3583 | 5.1 | 89321.6384 | 0.50014
PM2.5 (Particulate Matter < 2.5&micro;m) | Energy | Road transport: Automobile tyre and brake wear | Road transport - buses and coaches - rural driving | Tyre wear | 2000 | 0.011846 | kilotonne | billion vehicle kilometers | buses and coaches | 172565 | 178594.3583 | 5.1 | 62525.1469 | 0.3501
PM1 (Particulate Matter < 1&micro;m) | Energy | Road transport: Automobile tyre and brake wear | Road transport - buses and coaches - rural driving | Tyre wear | 2000 | 0.0016684 | kilotonne | billion vehicle kilometers | buses and coaches | 172565 | 178594.3583 | 5.1 | 8806.3587 | 0.049309
PM0.1 (Particulate Matter < 0.1&micro;m) | Energy | Road transport: Automobile tyre and brake wear | Road transport - buses and coaches - rural driving | Tyre wear | 2000 | 0.0013348 | kilotonne | billion vehicle kilometers | buses and coaches | 172565 | 178594.3583 | 5.1 | 7045.087 | 0.039447
PM10 (Particulate Matter < 10&micro;m) | Energy | Road transport: Automobile tyre and brake wear | Road transport - buses and coaches - urban driving | Brake wear | 2000 | 0.053595 | kilotonne | billion vehicle kilometers | buses and coaches | 172565 | 178594.3583 | 5.1 | 282884.708 | 1.584
PM2.5 (Particulate Matter < 2.5&micro;m) | Energy | Road transport: Automobile tyre and brake wear | Road transport - buses and coaches - urban driving | Brake wear | 2000 | 0.021438 | kilotonne | billion vehicle kilometers | buses and coaches | 172565 | 178594.3583 | 5.1 | 113153.8832 | 0.63358
PM1 (Particulate Matter < 1&micro;m) | Energy | Road transport: Automobile tyre and brake wear | Road transport - buses and coaches - urban driving | Brake wear | 2000 | 0.0053595 | kilotonne | billion vehicle kilometers | buses and coaches | 172565 | 178594.3583 | 5.1 | 28288.4708 | 0.1584
PM0.1 (Particulate Matter < 0.1&micro;m) | Energy | Road transport: Automobile tyre and brake wear | Road transport - buses and coaches - urban driving | Brake wear | 2000 | 0.0042876 | kilotonne | billion vehicle kilometers | buses and coaches | 172565 | 178594.3583 | 5.1 | 22630.7766 | 0.12672
PM10 (Particulate Matter < 10&micro;m) | Energy | Road transport: Automobile tyre and brake wear | Road transport - buses and coaches - urban driving | Tyre wear | 2000 | 0.021521 | kilotonne | billion vehicle kilometers | buses and coaches | 172565 | 178594.3583 | 5.1 | 113591.7144 | 0.63603
PM2.5 (Particulate Matter < 2.5&micro;m) | Energy | Road transport: Automobile tyre and brake wear | Road transport - buses and coaches - urban driving | Tyre wear | 2000 | 0.015065 | kilotonne | billion vehicle kilometers | buses and coaches | 172565 | 178594.3583 | 5.1 | 79514.2001 | 0.44522
PM1 (Particulate Matter < 1&micro;m) | Energy | Road transport: Automobile tyre and brake wear | Road transport - buses and coaches - urban driving | Tyre wear | 2000 | 0.0021218 | kilotonne | billion vehicle kilometers | buses and coaches | 172565 | 178594.3583 | 5.1 | 11199.1831 | 0.062707
PM0.1 (Particulate Matter < 0.1&micro;m) | Energy | Road transport: Automobile tyre and brake wear | Road transport - buses and coaches - urban driving | Tyre wear | 2000 | 0.0016974 | kilotonne | billion vehicle kilometers | buses and coaches | 172565 | 178594.3583 | 5.1 | 8959.3465 | 0.050166
PM10 (Particulate Matter < 10&micro;m) | Energy | Road transport: Automobile tyre and brake wear | Road transport - cars - motorway driving | Brake wear | 2000 | 0.00136 | kilotonne | billion vehicle kilometers | Cars | 24405549 | 25155592.4998 | 376 | 527075.3705 | 0.020953
PM2.5 (Particulate Matter < 2.5&micro;m) | Energy | Road transport: Automobile tyre and brake wear | Road transport - cars - motorway driving | Brake wear | 2000 | 0.000544 | kilotonne | billion vehicle kilometers | Cars | 24405549 | 25155592.4998 | 376 | 210830.1482 | 0.008381
PM1 (Particulate Matter < 1&micro;m) | Energy | Road transport: Automobile tyre and brake wear | Road transport - cars - motorway driving | Brake wear | 2000 | 0.000136 | kilotonne | billion vehicle kilometers | Cars | 24405549 | 25155592.4998 | 376 | 52707.537 | 0.0020953
PM0.1 (Particulate Matter < 0.1&micro;m) | Energy | Road transport: Automobile tyre and brake wear | Road transport - cars - motorway driving | Brake wear | 2000 | 0.0001088 | kilotonne | billion vehicle kilometers | Cars | 24405549 | 25155592.4998 | 376 | 42166.0296 | 0.0016762
PM10 (Particulate Matter < 10&micro;m) | Energy | Road transport: Automobile tyre and brake wear | Road transport - cars - motorway driving | Tyre wear | 2000 | 0.005791 | kilotonne | billion vehicle kilometers | Cars | 24405549 | 25155592.4998 | 376 | 2244333.4341 | 0.089218
PM2.5 (Particulate Matter < 2.5&micro;m) | Energy | Road transport: Automobile tyre and brake wear | Road transport - cars - motorway driving | Tyre wear | 2000 | 0.0040537 | kilotonne | billion vehicle kilometers | Cars | 24405549 | 25155592.4998 | 376 | 1571033.4039 | 0.062453
PM1 (Particulate Matter < 1&micro;m) | Energy | Road transport: Automobile tyre and brake wear | Road transport - cars - motorway driving | Tyre wear | 2000 | 0.00057094 | kilotonne | billion vehicle kilometers | Cars | 24405549 | 25155592.4998 | 376 | 221272.3104 | 0.0087961
PM0.1 (Particulate Matter < 0.1&micro;m) | Energy | Road transport: Automobile tyre and brake wear | Road transport - cars - motorway driving | Tyre wear | 2000 | 0.00045675 | kilotonne | billion vehicle kilometers | Cars | 24405549 | 25155592.4998 | 376 | 177017.8483 | 0.0070369
PM10 (Particulate Matter < 10&micro;m) | Energy | Road transport: Automobile tyre and brake wear | Road transport - cars - rural driving | Brake wear | 2000 | 0.005527 | kilotonne | billion vehicle kilometers | Cars | 24405549 | 25155592.4998 | 376 | 2142018.8034 | 0.085151
PM2.5 (Particulate Matter < 2.5&micro;m) | Energy | Road transport: Automobile tyre and brake wear | Road transport - cars - rural driving | Brake wear | 2000 | 0.0022108 | kilotonne | billion vehicle kilometers | Cars | 24405549 | 25155592.4998 | 376 | 856807.5213 | 0.03406
PM1 (Particulate Matter < 1&micro;m) | Energy | Road transport: Automobile tyre and brake wear | Road transport - cars - rural driving | Brake wear | 2000 | 0.0005527 | kilotonne | billion vehicle kilometers | Cars | 24405549 | 25155592.4998 | 376 | 214201.8803 | 0.0085151
PM0.1 (Particulate Matter < 0.1&micro;m) | Energy | Road transport: Automobile tyre and brake wear | Road transport - cars - rural driving | Brake wear | 2000 | 0.00044216 | kilotonne | billion vehicle kilometers | Cars | 24405549 | 25155592.4998 | 376 | 171361.5043 | 0.0068121
PM10 (Particulate Matter < 10&micro;m) | Energy | Road transport: Automobile tyre and brake wear | Road transport - cars - rural driving | Tyre wear | 2000 | 0.0068 | kilotonne | billion vehicle kilometers | Cars | 24405549 | 25155592.4998 | 376 | 2635376.8523 | 0.10476
PM2.5 (Particulate Matter < 2.5&micro;m) | Energy | Road transport: Automobile tyre and brake wear | Road transport - cars - rural driving | Tyre wear | 2000 | 0.00476 | kilotonne | billion vehicle kilometers | Cars | 24405549 | 25155592.4998 | 376 | 1844763.7966 | 0.073334
PM1 (Particulate Matter < 1&micro;m) | Energy | Road transport: Automobile tyre and brake wear | Road transport - cars - rural driving | Tyre wear | 2000 | 0.00067042 | kilotonne | billion vehicle kilometers | Cars | 24405549 | 25155592.4998 | 376 | 259825.8869 | 0.010329
PM0.1 (Particulate Matter < 0.1&micro;m) | Energy | Road transport: Automobile tyre and brake wear | Road transport - cars - rural driving | Tyre wear | 2000 | 0.00053634 | kilotonne | billion vehicle kilometers | Cars | 24405549 | 25155592.4998 | 376 | 207860.7095 | 0.008263
PM10 (Particulate Matter < 10&micro;m) | Energy | Road transport: Automobile tyre and brake wear | Road transport - cars - urban driving | Brake wear | 2000 | 0.011716 | kilotonne | billion vehicle kilometers | Cars | 24405549 | 25155592.4998 | 376 | 4540592.474 | 0.1805
PM2.5 (Particulate Matter < 2.5&micro;m) | Energy | Road transport: Automobile tyre and brake wear | Road transport - cars - urban driving | Brake wear | 2000 | 0.0046864 | kilotonne | billion vehicle kilometers | Cars | 24405549 | 25155592.4998 | 376 | 1816236.9896 | 0.0722
PM1 (Particulate Matter < 1&micro;m) | Energy | Road transport: Automobile tyre and brake wear | Road transport - cars - urban driving | Brake wear | 2000 | 0.0011716 | kilotonne | billion vehicle kilometers | Cars | 24405549 | 25155592.4998 | 376 | 454059.2474 | 0.01805
PM0.1 (Particulate Matter < 0.1&micro;m) | Energy | Road transport: Automobile tyre and brake wear | Road transport - cars - urban driving | Brake wear | 2000 | 0.00093728 | kilotonne | billion vehicle kilometers | Cars | 24405549 | 25155592.4998 | 376 | 363247.3979 | 0.01444
PM10 (Particulate Matter < 10&micro;m) | Energy | Road transport: Automobile tyre and brake wear | Road transport - cars - urban driving | Tyre wear | 2000 | 0.0087676 | kilotonne | billion vehicle kilometers | Cars | 24405549 | 25155592.4998 | 376 | 3397942.623 | 0.13508
PM2.5 (Particulate Matter < 2.5&micro;m) | Energy | Road transport: Automobile tyre and brake wear | Road transport - cars - urban driving | Tyre wear | 2000 | 0.0061373 | kilotonne | billion vehicle kilometers | Cars | 24405549 | 25155592.4998 | 376 | 2378559.8361 | 0.094554
PM1 (Particulate Matter < 1&micro;m) | Energy | Road transport: Automobile tyre and brake wear | Road transport - cars - urban driving | Tyre wear | 2000 | 0.00086441 | kilotonne | billion vehicle kilometers | Cars | 24405549 | 25155592.4998 | 376 | 335008.4276 | 0.013317
PM0.1 (Particulate Matter < 0.1&micro;m) | Energy | Road transport: Automobile tyre and brake wear | Road transport - cars - urban driving | Tyre wear | 2000 | 0.00069153 | kilotonne | billion vehicle kilometers | Cars | 24405549 | 25155592.4998 | 376 | 268006.7421 | 0.010654
PM10 (Particulate Matter < 10&micro;m) | Energy | Road transport: Automobile tyre and brake wear | Road transport - LGVs - motorway driving | Brake wear | 2000 | 0.002121 | kilotonne | billion vehicle kilometers | LGV | 2382590 | 2450959.8114 | 52.2 | 113893.266 | 0.046469
PM2.5 (Particulate Matter < 2.5&micro;m) | Energy | Road transport: Automobile tyre and brake wear | Road transport - LGVs - motorway driving | Brake wear | 2000 | 0.0008484 | kilotonne | billion vehicle kilometers | LGV | 2382590 | 2450959.8114 | 52.2 | 45557.3064 | 0.018588
PM1 (Particulate Matter < 1&micro;m) | Energy | Road transport: Automobile tyre and brake wear | Road transport - LGVs - motorway driving | Brake wear | 2000 | 0.0002121 | kilotonne | billion vehicle kilometers | LGV | 2382590 | 2450959.8114 | 52.2 | 11389.3266 | 0.0046469
PM0.1 (Particulate Matter < 0.1&micro;m) | Energy | Road transport: Automobile tyre and brake wear | Road transport - LGVs - motorway driving | Brake wear | 2000 | 0.00016968 | kilotonne | billion vehicle kilometers | LGV | 2382590 | 2450959.8114 | 52.2 | 9111.4613 | 0.0037175
PM10 (Particulate Matter < 10&micro;m) | Energy | Road transport: Automobile tyre and brake wear | Road transport - LGVs - motorway driving | Tyre wear | 2000 | 0.009146 | kilotonne | billion vehicle kilometers | LGV | 2382590 | 2450959.8114 | 52.2 | 491121.0801 | 0.20038
PM2.5 (Particulate Matter < 2.5&micro;m) | Energy | Road transport: Automobile tyre and brake wear | Road transport - LGVs - motorway driving | Tyre wear | 2000 | 0.0064022 | kilotonne | billion vehicle kilometers | LGV | 2382590 | 2450959.8114 | 52.2 | 343784.7561 | 0.14027
PM1 (Particulate Matter < 1&micro;m) | Energy | Road transport: Automobile tyre and brake wear | Road transport - LGVs - motorway driving | Tyre wear | 2000 | 0.00090172 | kilotonne | billion vehicle kilometers | LGV | 2382590 | 2450959.8114 | 52.2 | 48420.3882 | 0.019756
PM0.1 (Particulate Matter < 0.1&micro;m) | Energy | Road transport: Automobile tyre and brake wear | Road transport - LGVs - motorway driving | Tyre wear | 2000 | 0.00072137 | kilotonne | billion vehicle kilometers | LGV | 2382590 | 2450959.8114 | 52.2 | 38736.3105 | 0.015805
PM10 (Particulate Matter < 10&micro;m) | Energy | Road transport: Automobile tyre and brake wear | Road transport - LGVs - rural driving | Brake wear | 2000 | 0.008622 | kilotonne | billion vehicle kilometers | LGV | 2382590 | 2450959.8114 | 52.2 | 462983.3756 | 0.1889
PM2.5 (Particulate Matter < 2.5&micro;m) | Energy | Road transport: Automobile tyre and brake wear | Road transport - LGVs - rural driving | Brake wear | 2000 | 0.0034488 | kilotonne | billion vehicle kilometers | LGV | 2382590 | 2450959.8114 | 52.2 | 185193.3502 | 0.07556
PM1 (Particulate Matter < 1&micro;m) | Energy | Road transport: Automobile tyre and brake wear | Road transport - LGVs - rural driving | Brake wear | 2000 | 0.0008622 | kilotonne | billion vehicle kilometers | LGV | 2382590 | 2450959.8114 | 52.2 | 46298.3376 | 0.01889
PM0.1 (Particulate Matter < 0.1&micro;m) | Energy | Road transport: Automobile tyre and brake wear | Road transport - LGVs - rural driving | Brake wear | 2000 | 0.00068976 | kilotonne | billion vehicle kilometers | LGV | 2382590 | 2450959.8114 | 52.2 | 37038.67 | 0.015112
PM10 (Particulate Matter < 10&micro;m) | Energy | Road transport: Automobile tyre and brake wear | Road transport - LGVs - rural driving | Tyre wear | 2000 | 0.010741 | kilotonne | billion vehicle kilometers | LGV | 2382590 | 2450959.8114 | 52.2 | 576769.2458 | 0.23532
PM2.5 (Particulate Matter < 2.5&micro;m) | Energy | Road transport: Automobile tyre and brake wear | Road transport - LGVs - rural driving | Tyre wear | 2000 | 0.0075187 | kilotonne | billion vehicle kilometers | LGV | 2382590 | 2450959.8114 | 52.2 | 403738.472 | 0.16473
PM1 (Particulate Matter < 1&micro;m) | Energy | Road transport: Automobile tyre and brake wear | Road transport - LGVs - rural driving | Tyre wear | 2000 | 0.001059 | kilotonne | billion vehicle kilometers | LGV | 2382590 | 2450959.8114 | 52.2 | 56864.5735 | 0.023201
PM0.1 (Particulate Matter < 0.1&micro;m) | Energy | Road transport: Automobile tyre and brake wear | Road transport - LGVs - rural driving | Tyre wear | 2000 | 0.00084718 | kilotonne | billion vehicle kilometers | LGV | 2382590 | 2450959.8114 | 52.2 | 45491.6588 | 0.018561
PM10 (Particulate Matter < 10&micro;m) | Energy | Road transport: Automobile tyre and brake wear | Road transport - LGVs - urban driving | Brake wear | 2000 | 0.018219 | kilotonne | billion vehicle kilometers | LGV | 2382590 | 2450959.8114 | 52.2 | 978322.2129 | 0.39916
PM2.5 (Particulate Matter < 2.5&micro;m) | Energy | Road transport: Automobile tyre and brake wear | Road transport - LGVs - urban driving | Brake wear | 2000 | 0.0072876 | kilotonne | billion vehicle kilometers | LGV | 2382590 | 2450959.8114 | 52.2 | 391328.8852 | 0.15966
PM1 (Particulate Matter < 1&micro;m) | Energy | Road transport: Automobile tyre and brake wear | Road transport - LGVs - urban driving | Brake wear | 2000 | 0.0018219 | kilotonne | billion vehicle kilometers | LGV | 2382590 | 2450959.8114 | 52.2 | 97832.2213 | 0.039916
PM0.1 (Particulate Matter < 0.1&micro;m) | Energy | Road transport: Automobile tyre and brake wear | Road transport - LGVs - urban driving | Brake wear | 2000 | 0.0014575 | kilotonne | billion vehicle kilometers | LGV | 2382590 | 2450959.8114 | 52.2 | 78265.777 | 0.031933
PM10 (Particulate Matter < 10&micro;m) | Energy | Road transport: Automobile tyre and brake wear | Road transport - LGVs - urban driving | Tyre wear | 2000 | 0.013802 | kilotonne | billion vehicle kilometers | LGV | 2382590 | 2450959.8114 | 52.2 | 741138.5467 | 0.30239
PM2.5 (Particulate Matter < 2.5&micro;m) | Energy | Road transport: Automobile tyre and brake wear | Road transport - LGVs - urban driving | Tyre wear | 2000 | 0.0096614 | kilotonne | billion vehicle kilometers | LGV | 2382590 | 2450959.8114 | 52.2 | 518796.9827 | 0.21167
PM1 (Particulate Matter < 1&micro;m) | Energy | Road transport: Automobile tyre and brake wear | Road transport - LGVs - urban driving | Tyre wear | 2000 | 0.0013608 | kilotonne | billion vehicle kilometers | LGV | 2382590 | 2450959.8114 | 52.2 | 73069.9976 | 0.029813
PM0.1 (Particulate Matter < 0.1&micro;m) | Energy | Road transport: Automobile tyre and brake wear | Road transport - LGVs - urban driving | Tyre wear | 2000 | 0.0010886 | kilotonne | billion vehicle kilometers | LGV | 2382590 | 2450959.8114 | 52.2 | 58455.998 | 0.02385
PM10 (Particulate Matter < 10&micro;m) | Energy | Road transport: Automobile tyre and brake wear | Road transport - mopeds (<50cc 2st) - urban driving | Brake wear | 2000 | 0.00584 | kilotonne | billion vehicle kilometers | Motorcycles | 953737 | 971263.0423 | 4.6 | 27357.6577 | 0.028167
PM2.5 (Particulate Matter < 2.5&micro;m) | Energy | Road transport: Automobile tyre and brake wear | Road transport - mopeds (<50cc 2st) - urban driving | Brake wear | 2000 | 0.002336 | kilotonne | billion vehicle kilometers | Motorcycles | 953737 | 971263.0423 | 4.6 | 10943.0631 | 0.011267
PM1 (Particulate Matter < 1&micro;m) | Energy | Road transport: Automobile tyre and brake wear | Road transport - mopeds (<50cc 2st) - urban driving | Brake wear | 2000 | 0.000584 | kilotonne | billion vehicle kilometers | Motorcycles | 953737 | 971263.0423 | 4.6 | 2735.7658 | 0.0028167
PM0.1 (Particulate Matter < 0.1&micro;m) | Energy | Road transport: Automobile tyre and brake wear | Road transport - mopeds (<50cc 2st) - urban driving | Brake wear | 2000 | 0.0004672 | kilotonne | billion vehicle kilometers | Motorcycles | 953737 | 971263.0423 | 4.6 | 2188.6126 | 0.0022534
PM10 (Particulate Matter < 10&micro;m) | Energy | Road transport: Automobile tyre and brake wear | Road transport - mopeds (<50cc 2st) - urban driving | Tyre wear | 2000 | 0.003757 | kilotonne | billion vehicle kilometers | Motorcycles | 953737 | 971263.0423 | 4.6 | 17599.7808 | 0.018121
PM2.5 (Particulate Matter < 2.5&micro;m) | Energy | Road transport: Automobile tyre and brake wear | Road transport - mopeds (<50cc 2st) - urban driving | Tyre wear | 2000 | 0.0026299 | kilotonne | billion vehicle kilometers | Motorcycles | 953737 | 971263.0423 | 4.6 | 12319.8466 | 0.012684
PM1 (Particulate Matter < 1&micro;m) | Energy | Road transport: Automobile tyre and brake wear | Road transport - mopeds (<50cc 2st) - urban driving | Tyre wear | 2000 | 0.00037041 | kilotonne | billion vehicle kilometers | Motorcycles | 953737 | 971263.0423 | 4.6 | 1735.1897 | 0.0017865
PM0.1 (Particulate Matter < 0.1&micro;m) | Energy | Road transport: Automobile tyre and brake wear | Road transport - mopeds (<50cc 2st) - urban driving | Tyre wear | 2000 | 0.00029633 | kilotonne | billion vehicle kilometers | Motorcycles | 953737 | 971263.0423 | 4.6 | 1388.1517 | 0.0014292
PM10 (Particulate Matter < 10&micro;m) | Energy | Road transport: Automobile tyre and brake wear | Road transport - motorcycle (>50cc 2st) - urban driving | Brake wear | 2000 | 0.00584 | kilotonne | billion vehicle kilometers | Motorcycles | 953737 | 971263.0423 | 4.6 | 27357.6577 | 0.028167
PM2.5 (Particulate Matter < 2.5&micro;m) | Energy | Road transport: Automobile tyre and brake wear | Road transport - motorcycle (>50cc 2st) - urban driving | Brake wear | 2000 | 0.002336 | kilotonne | billion vehicle kilometers | Motorcycles | 953737 | 971263.0423 | 4.6 | 10943.0631 | 0.011267
PM1 (Particulate Matter < 1&micro;m) | Energy | Road transport: Automobile tyre and brake wear | Road transport - motorcycle (>50cc 2st) - urban driving | Brake wear | 2000 | 0.000584 | kilotonne | billion vehicle kilometers | Motorcycles | 953737 | 971263.0423 | 4.6 | 2735.7658 | 0.0028167
PM0.1 (Particulate Matter < 0.1&micro;m) | Energy | Road transport: Automobile tyre and brake wear | Road transport - motorcycle (>50cc 2st) - urban driving | Brake wear | 2000 | 0.0004672 | kilotonne | billion vehicle kilometers | Motorcycles | 953737 | 971263.0423 | 4.6 | 2188.6126 | 0.0022534
PM10 (Particulate Matter < 10&micro;m) | Energy | Road transport: Automobile tyre and brake wear | Road transport - motorcycle (>50cc 2st) - urban driving | Tyre wear | 2000 | 0.003757 | kilotonne | billion vehicle kilometers | Motorcycles | 953737 | 971263.0423 | 4.6 | 17599.7808 | 0.018121
PM2.5 (Particulate Matter < 2.5&micro;m) | Energy | Road transport: Automobile tyre and brake wear | Road transport - motorcycle (>50cc 2st) - urban driving | Tyre wear | 2000 | 0.0026299 | kilotonne | billion vehicle kilometers | Motorcycles | 953737 | 971263.0423 | 4.6 | 12319.8466 | 0.012684
PM1 (Particulate Matter < 1&micro;m) | Energy | Road transport: Automobile tyre and brake wear | Road transport - motorcycle (>50cc 2st) - urban driving | Tyre wear | 2000 | 0.00037041 | kilotonne | billion vehicle kilometers | Motorcycles | 953737 | 971263.0423 | 4.6 | 1735.1897 | 0.0017865
PM0.1 (Particulate Matter < 0.1&micro;m) | Energy | Road transport: Automobile tyre and brake wear | Road transport - motorcycle (>50cc 2st) - urban driving | Tyre wear | 2000 | 0.00029633 | kilotonne | billion vehicle kilometers | Motorcycles | 953737 | 971263.0423 | 4.6 | 1388.1517 | 0.0014292
PM10 (Particulate Matter < 10&micro;m) | Energy | Road transport: Automobile tyre and brake wear | Road transport - motorcycle (>50cc 4st) - motorway driving | Brake wear | 2000 | 0.00068 | kilotonne | billion vehicle kilometers | Motorcycles | 953737 | 971263.0423 | 4.6 | 3185.4807 | 0.0032797
PM2.5 (Particulate Matter < 2.5&micro;m) | Energy | Road transport: Automobile tyre and brake wear | Road transport - motorcycle (>50cc 4st) - motorway driving | Brake wear | 2000 | 0.000272 | kilotonne | billion vehicle kilometers | Motorcycles | 953737 | 971263.0423 | 4.6 | 1274.1923 | 0.0013119
PM1 (Particulate Matter < 1&micro;m) | Energy | Road transport: Automobile tyre and brake wear | Road transport - motorcycle (>50cc 4st) - motorway driving | Brake wear | 2000 | 6.8e-05 | kilotonne | billion vehicle kilometers | Motorcycles | 953737 | 971263.0423 | 4.6 | 318.5481 | 0.00032797
PM0.1 (Particulate Matter < 0.1&micro;m) | Energy | Road transport: Automobile tyre and brake wear | Road transport - motorcycle (>50cc 4st) - motorway driving | Brake wear | 2000 | 5.44e-05 | kilotonne | billion vehicle kilometers | Motorcycles | 953737 | 971263.0423 | 4.6 | 254.8385 | 0.00026238
PM10 (Particulate Matter < 10&micro;m) | Energy | Road transport: Automobile tyre and brake wear | Road transport - motorcycle (>50cc 4st) - motorway driving | Tyre wear | 2000 | 0.00249 | kilotonne | billion vehicle kilometers | Motorcycles | 953737 | 971263.0423 | 4.6 | 11664.4808 | 0.01201
PM2.5 (Particulate Matter < 2.5&micro;m) | Energy | Road transport: Automobile tyre and brake wear | Road transport - motorcycle (>50cc 4st) - motorway driving | Tyre wear | 2000 | 0.001743 | kilotonne | billion vehicle kilometers | Motorcycles | 953737 | 971263.0423 | 4.6 | 8165.1365 | 0.0084067
PM1 (Particulate Matter < 1&micro;m) | Energy | Road transport: Automobile tyre and brake wear | Road transport - motorcycle (>50cc 4st) - motorway driving | Tyre wear | 2000 | 0.00024549 | kilotonne | billion vehicle kilometers | Motorcycles | 953737 | 971263.0423 | 4.6 | 1150.0192 | 0.001184
PM0.1 (Particulate Matter < 0.1&micro;m) | Energy | Road transport: Automobile tyre and brake wear | Road transport - motorcycle (>50cc 4st) - motorway driving | Tyre wear | 2000 | 0.00019639 | kilotonne | billion vehicle kilometers | Motorcycles | 953737 | 971263.0423 | 4.6 | 920.0154 | 0.00094724
PM10 (Particulate Matter < 10&micro;m) | Energy | Road transport: Automobile tyre and brake wear | Road transport - motorcycle (>50cc 4st) - rural driving | Brake wear | 2000 | 0.002764 | kilotonne | billion vehicle kilometers | Motorcycles | 953737 | 971263.0423 | 4.6 | 12948.0421 | 0.013331
PM2.5 (Particulate Matter < 2.5&micro;m) | Energy | Road transport: Automobile tyre and brake wear | Road transport - motorcycle (>50cc 4st) - rural driving | Brake wear | 2000 | 0.0011056 | kilotonne | billion vehicle kilometers | Motorcycles | 953737 | 971263.0423 | 4.6 | 5179.2168 | 0.0053325
PM1 (Particulate Matter < 1&micro;m) | Energy | Road transport: Automobile tyre and brake wear | Road transport - motorcycle (>50cc 4st) - rural driving | Brake wear | 2000 | 0.0002764 | kilotonne | billion vehicle kilometers | Motorcycles | 953737 | 971263.0423 | 4.6 | 1294.8042 | 0.0013331
PM0.1 (Particulate Matter < 0.1&micro;m) | Energy | Road transport: Automobile tyre and brake wear | Road transport - motorcycle (>50cc 4st) - rural driving | Brake wear | 2000 | 0.00022112 | kilotonne | billion vehicle kilometers | Motorcycles | 953737 | 971263.0423 | 4.6 | 1035.8434 | 0.0010665
PM10 (Particulate Matter < 10&micro;m) | Energy | Road transport: Automobile tyre and brake wear | Road transport - motorcycle (>50cc 4st) - rural driving | Tyre wear | 2000 | 0.002924 | kilotonne | billion vehicle kilometers | Motorcycles | 953737 | 971263.0423 | 4.6 | 13697.567 | 0.014103
PM2.5 (Particulate Matter < 2.5&micro;m) | Energy | Road transport: Automobile tyre and brake wear | Road transport - motorcycle (>50cc 4st) - rural driving | Tyre wear | 2000 | 0.0020468 | kilotonne | billion vehicle kilometers | Motorcycles | 953737 | 971263.0423 | 4.6 | 9588.2969 | 0.009872
PM1 (Particulate Matter < 1&micro;m) | Energy | Road transport: Automobile tyre and brake wear | Road transport - motorcycle (>50cc 4st) - rural driving | Tyre wear | 2000 | 0.00028828 | kilotonne | billion vehicle kilometers | Motorcycles | 953737 | 971263.0423 | 4.6 | 1350.4643 | 0.0013904
PM0.1 (Particulate Matter < 0.1&micro;m) | Energy | Road transport: Automobile tyre and brake wear | Road transport - motorcycle (>50cc 4st) - rural driving | Tyre wear | 2000 | 0.00023063 | kilotonne | billion vehicle kilometers | Motorcycles | 953737 | 971263.0423 | 4.6 | 1080.3715 | 0.0011123
PM10 (Particulate Matter < 10&micro;m) | Energy | Road transport: Automobile tyre and brake wear | Road transport - motorcycle (>50cc 4st) - urban driving | Brake wear | 2000 | 0.00584 | kilotonne | billion vehicle kilometers | Motorcycles | 953737 | 971263.0423 | 4.6 | 27357.6577 | 0.028167
PM2.5 (Particulate Matter < 2.5&micro;m) | Energy | Road transport: Automobile tyre and brake wear | Road transport - motorcycle (>50cc 4st) - urban driving | Brake wear | 2000 | 0.002336 | kilotonne | billion vehicle kilometers | Motorcycles | 953737 | 971263.0423 | 4.6 | 10943.0631 | 0.011267
PM1 (Particulate Matter < 1&micro;m) | Energy | Road transport: Automobile tyre and brake wear | Road transport - motorcycle (>50cc 4st) - urban driving | Brake wear | 2000 | 0.000584 | kilotonne | billion vehicle kilometers | Motorcycles | 953737 | 971263.0423 | 4.6 | 2735.7658 | 0.0028167
PM0.1 (Particulate Matter < 0.1&micro;m) | Energy | Road transport: Automobile tyre and brake wear | Road transport - motorcycle (>50cc 4st) - urban driving | Brake wear | 2000 | 0.0004672 | kilotonne | billion vehicle kilometers | Motorcycles | 953737 | 971263.0423 | 4.6 | 2188.6126 | 0.0022534
PM10 (Particulate Matter < 10&micro;m) | Energy | Road transport: Automobile tyre and brake wear | Road transport - motorcycle (>50cc 4st) - urban driving | Tyre wear | 2000 | 0.003757 | kilotonne | billion vehicle kilometers | Motorcycles | 953737 | 971263.0423 | 4.6 | 17599.7808 | 0.018121
PM2.5 (Particulate Matter < 2.5&micro;m) | Energy | Road transport: Automobile tyre and brake wear | Road transport - motorcycle (>50cc 4st) - urban driving | Tyre wear | 2000 | 0.0026299 | kilotonne | billion vehicle kilometers | Motorcycles | 953737 | 971263.0423 | 4.6 | 12319.8466 | 0.012684
PM1 (Particulate Matter < 1&micro;m) | Energy | Road transport: Automobile tyre and brake wear | Road transport - motorcycle (>50cc 4st) - urban driving | Tyre wear | 2000 | 0.00037041 | kilotonne | billion vehicle kilometers | Motorcycles | 953737 | 971263.0423 | 4.6 | 1735.1897 | 0.0017865
PM0.1 (Particulate Matter < 0.1&micro;m) | Energy | Road transport: Automobile tyre and brake wear | Road transport - motorcycle (>50cc 4st) - urban driving | Tyre wear | 2000 | 0.00029633 | kilotonne | billion vehicle kilometers | Motorcycles | 953737 | 971263.0423 | 4.6 | 1388.1517 | 0.0014292
PM10 (Particulate Matter < 10&micro;m) | Energy | Road transport: Automobile tyre and brake wear | Road transport - buses and coaches - motorway driving | Brake wear | 2001 | 0.008441 | kilotonne | billion vehicle kilometers | buses and coaches | 171618 | 177614.2705 | 5.1 | 44553.2199 | 0.25084
PM2.5 (Particulate Matter < 2.5&micro;m) | Energy | Road transport: Automobile tyre and brake wear | Road transport - buses and coaches - motorway driving | Brake wear | 2001 | 0.0033764 | kilotonne | billion vehicle kilometers | buses and coaches | 171618 | 177614.2705 | 5.1 | 17821.288 | 0.10034
PM1 (Particulate Matter < 1&micro;m) | Energy | Road transport: Automobile tyre and brake wear | Road transport - buses and coaches - motorway driving | Brake wear | 2001 | 0.0008441 | kilotonne | billion vehicle kilometers | buses and coaches | 171618 | 177614.2705 | 5.1 | 4455.322 | 0.025084
PM0.1 (Particulate Matter < 0.1&micro;m) | Energy | Road transport: Automobile tyre and brake wear | Road transport - buses and coaches - motorway driving | Brake wear | 2001 | 0.00067528 | kilotonne | billion vehicle kilometers | buses and coaches | 171618 | 177614.2705 | 5.1 | 3564.2576 | 0.020067
PM10 (Particulate Matter < 10&micro;m) | Energy | Road transport: Automobile tyre and brake wear | Road transport - buses and coaches - motorway driving | Tyre wear | 2001 | 0.013862 | kilotonne | billion vehicle kilometers | buses and coaches | 171618 | 177614.2705 | 5.1 | 73168.4108 | 0.41195
PM2.5 (Particulate Matter < 2.5&micro;m) | Energy | Road transport: Automobile tyre and brake wear | Road transport - buses and coaches - motorway driving | Tyre wear | 2001 | 0.0097037 | kilotonne | billion vehicle kilometers | buses and coaches | 171618 | 177614.2705 | 5.1 | 51217.8876 | 0.28837
PM1 (Particulate Matter < 1&micro;m) | Energy | Road transport: Automobile tyre and brake wear | Road transport - buses and coaches - motorway driving | Tyre wear | 2001 | 0.0013667 | kilotonne | billion vehicle kilometers | buses and coaches | 171618 | 177614.2705 | 5.1 | 7213.787 | 0.040615
PM0.1 (Particulate Matter < 0.1&micro;m) | Energy | Road transport: Automobile tyre and brake wear | Road transport - buses and coaches - motorway driving | Tyre wear | 2001 | 0.0010934 | kilotonne | billion vehicle kilometers | buses and coaches | 171618 | 177614.2705 | 5.1 | 5771.0296 | 0.032492
PM10 (Particulate Matter < 10&micro;m) | Energy | Road transport: Automobile tyre and brake wear | Road transport - buses and coaches - rural driving | Brake wear | 2001 | 0.027143 | kilotonne | billion vehicle kilometers | buses and coaches | 171618 | 177614.2705 | 5.1 | 143265.9694 | 0.80661
PM2.5 (Particulate Matter < 2.5&micro;m) | Energy | Road transport: Automobile tyre and brake wear | Road transport - buses and coaches - rural driving | Brake wear | 2001 | 0.010857 | kilotonne | billion vehicle kilometers | buses and coaches | 171618 | 177614.2705 | 5.1 | 57306.3878 | 0.32265
PM1 (Particulate Matter < 1&micro;m) | Energy | Road transport: Automobile tyre and brake wear | Road transport - buses and coaches - rural driving | Brake wear | 2001 | 0.0027143 | kilotonne | billion vehicle kilometers | buses and coaches | 171618 | 177614.2705 | 5.1 | 14326.5969 | 0.080661
PM0.1 (Particulate Matter < 0.1&micro;m) | Energy | Road transport: Automobile tyre and brake wear | Road transport - buses and coaches - rural driving | Brake wear | 2001 | 0.0021714 | kilotonne | billion vehicle kilometers | buses and coaches | 171618 | 177614.2705 | 5.1 | 11461.2776 | 0.064529
PM10 (Particulate Matter < 10&micro;m) | Energy | Road transport: Automobile tyre and brake wear | Road transport - buses and coaches - rural driving | Tyre wear | 2001 | 0.016943 | kilotonne | billion vehicle kilometers | buses and coaches | 171618 | 177614.2705 | 5.1 | 89430.4846 | 0.50351
PM2.5 (Particulate Matter < 2.5&micro;m) | Energy | Road transport: Automobile tyre and brake wear | Road transport - buses and coaches - rural driving | Tyre wear | 2001 | 0.01186 | kilotonne | billion vehicle kilometers | buses and coaches | 171618 | 177614.2705 | 5.1 | 62601.3392 | 0.35246
PM1 (Particulate Matter < 1&micro;m) | Energy | Road transport: Automobile tyre and brake wear | Road transport - buses and coaches - rural driving | Tyre wear | 2001 | 0.0016705 | kilotonne | billion vehicle kilometers | buses and coaches | 171618 | 177614.2705 | 5.1 | 8817.09 | 0.049642
PM0.1 (Particulate Matter < 0.1&micro;m) | Energy | Road transport: Automobile tyre and brake wear | Road transport - buses and coaches - rural driving | Tyre wear | 2001 | 0.0013364 | kilotonne | billion vehicle kilometers | buses and coaches | 171618 | 177614.2705 | 5.1 | 7053.672 | 0.039713
PM10 (Particulate Matter < 10&micro;m) | Energy | Road transport: Automobile tyre and brake wear | Road transport - buses and coaches - urban driving | Brake wear | 2001 | 0.053595 | kilotonne | billion vehicle kilometers | buses and coaches | 171618 | 177614.2705 | 5.1 | 282884.708 | 1.5927
PM2.5 (Particulate Matter < 2.5&micro;m) | Energy | Road transport: Automobile tyre and brake wear | Road transport - buses and coaches - urban driving | Brake wear | 2001 | 0.021438 | kilotonne | billion vehicle kilometers | buses and coaches | 171618 | 177614.2705 | 5.1 | 113153.8832 | 0.63708
PM1 (Particulate Matter < 1&micro;m) | Energy | Road transport: Automobile tyre and brake wear | Road transport - buses and coaches - urban driving | Brake wear | 2001 | 0.0053595 | kilotonne | billion vehicle kilometers | buses and coaches | 171618 | 177614.2705 | 5.1 | 28288.4708 | 0.15927
PM0.1 (Particulate Matter < 0.1&micro;m) | Energy | Road transport: Automobile tyre and brake wear | Road transport - buses and coaches - urban driving | Brake wear | 2001 | 0.0042876 | kilotonne | billion vehicle kilometers | buses and coaches | 171618 | 177614.2705 | 5.1 | 22630.7766 | 0.12742
PM10 (Particulate Matter < 10&micro;m) | Energy | Road transport: Automobile tyre and brake wear | Road transport - buses and coaches - urban driving | Tyre wear | 2001 | 0.021518 | kilotonne | billion vehicle kilometers | buses and coaches | 171618 | 177614.2705 | 5.1 | 113575.423 | 0.63945
PM2.5 (Particulate Matter < 2.5&micro;m) | Energy | Road transport: Automobile tyre and brake wear | Road transport - buses and coaches - urban driving | Tyre wear | 2001 | 0.015063 | kilotonne | billion vehicle kilometers | buses and coaches | 171618 | 177614.2705 | 5.1 | 79502.7961 | 0.44761
PM1 (Particulate Matter < 1&micro;m) | Energy | Road transport: Automobile tyre and brake wear | Road transport - buses and coaches - urban driving | Tyre wear | 2001 | 0.0021215 | kilotonne | billion vehicle kilometers | buses and coaches | 171618 | 177614.2705 | 5.1 | 11197.5769 | 0.063044
PM0.1 (Particulate Matter < 0.1&micro;m) | Energy | Road transport: Automobile tyre and brake wear | Road transport - buses and coaches - urban driving | Tyre wear | 2001 | 0.0016972 | kilotonne | billion vehicle kilometers | buses and coaches | 171618 | 177614.2705 | 5.1 | 8958.0615 | 0.050435
PM10 (Particulate Matter < 10&micro;m) | Energy | Road transport: Automobile tyre and brake wear | Road transport - cars - motorway driving | Brake wear | 2001 | 0.00136 | kilotonne | billion vehicle kilometers | Cars | 25125867 | 25898047.6717 | 381.2 | 534364.7107 | 0.020633
PM2.5 (Particulate Matter < 2.5&micro;m) | Energy | Road transport: Automobile tyre and brake wear | Road transport - cars - motorway driving | Brake wear | 2001 | 0.000544 | kilotonne | billion vehicle kilometers | Cars | 25125867 | 25898047.6717 | 381.2 | 213745.8843 | 0.0082534
PM1 (Particulate Matter < 1&micro;m) | Energy | Road transport: Automobile tyre and brake wear | Road transport - cars - motorway driving | Brake wear | 2001 | 0.000136 | kilotonne | billion vehicle kilometers | Cars | 25125867 | 25898047.6717 | 381.2 | 53436.4711 | 0.0020633
PM0.1 (Particulate Matter < 0.1&micro;m) | Energy | Road transport: Automobile tyre and brake wear | Road transport - cars - motorway driving | Brake wear | 2001 | 0.0001088 | kilotonne | billion vehicle kilometers | Cars | 25125867 | 25898047.6717 | 381.2 | 42749.1769 | 0.0016507
PM10 (Particulate Matter < 10&micro;m) | Energy | Road transport: Automobile tyre and brake wear | Road transport - cars - motorway driving | Tyre wear | 2001 | 0.005791 | kilotonne | billion vehicle kilometers | Cars | 25125867 | 25898047.6717 | 381.2 | 2275372.088 | 0.087859
PM2.5 (Particulate Matter < 2.5&micro;m) | Energy | Road transport: Automobile tyre and brake wear | Road transport - cars - motorway driving | Tyre wear | 2001 | 0.0040537 | kilotonne | billion vehicle kilometers | Cars | 25125867 | 25898047.6717 | 381.2 | 1592760.4616 | 0.061501
PM1 (Particulate Matter < 1&micro;m) | Energy | Road transport: Automobile tyre and brake wear | Road transport - cars - motorway driving | Tyre wear | 2001 | 0.00057094 | kilotonne | billion vehicle kilometers | Cars | 25125867 | 25898047.6717 | 381.2 | 224332.4594 | 0.0086621
PM0.1 (Particulate Matter < 0.1&micro;m) | Energy | Road transport: Automobile tyre and brake wear | Road transport - cars - motorway driving | Tyre wear | 2001 | 0.00045675 | kilotonne | billion vehicle kilometers | Cars | 25125867 | 25898047.6717 | 381.2 | 179465.9675 | 0.0069297
PM10 (Particulate Matter < 10&micro;m) | Energy | Road transport: Automobile tyre and brake wear | Road transport - cars - rural driving | Brake wear | 2001 | 0.005527 | kilotonne | billion vehicle kilometers | Cars | 25125867 | 25898047.6717 | 381.2 | 2171642.4677 | 0.083854
PM2.5 (Particulate Matter < 2.5&micro;m) | Energy | Road transport: Automobile tyre and brake wear | Road transport - cars - rural driving | Brake wear | 2001 | 0.0022108 | kilotonne | billion vehicle kilometers | Cars | 25125867 | 25898047.6717 | 381.2 | 868656.9871 | 0.033541
PM1 (Particulate Matter < 1&micro;m) | Energy | Road transport: Automobile tyre and brake wear | Road transport - cars - rural driving | Brake wear | 2001 | 0.0005527 | kilotonne | billion vehicle kilometers | Cars | 25125867 | 25898047.6717 | 381.2 | 217164.2468 | 0.0083854
PM0.1 (Particulate Matter < 0.1&micro;m) | Energy | Road transport: Automobile tyre and brake wear | Road transport - cars - rural driving | Brake wear | 2001 | 0.00044216 | kilotonne | billion vehicle kilometers | Cars | 25125867 | 25898047.6717 | 381.2 | 173731.3974 | 0.0067083
PM10 (Particulate Matter < 10&micro;m) | Energy | Road transport: Automobile tyre and brake wear | Road transport - cars - rural driving | Tyre wear | 2001 | 0.0068 | kilotonne | billion vehicle kilometers | Cars | 25125867 | 25898047.6717 | 381.2 | 2671823.5535 | 0.10317
PM2.5 (Particulate Matter < 2.5&micro;m) | Energy | Road transport: Automobile tyre and brake wear | Road transport - cars - rural driving | Tyre wear | 2001 | 0.00476 | kilotonne | billion vehicle kilometers | Cars | 25125867 | 25898047.6717 | 381.2 | 1870276.4874 | 0.072217
PM1 (Particulate Matter < 1&micro;m) | Energy | Road transport: Automobile tyre and brake wear | Road transport - cars - rural driving | Tyre wear | 2001 | 0.00067042 | kilotonne | billion vehicle kilometers | Cars | 25125867 | 25898047.6717 | 381.2 | 263419.2236 | 0.010171
PM0.1 (Particulate Matter < 0.1&micro;m) | Energy | Road transport: Automobile tyre and brake wear | Road transport - cars - rural driving | Tyre wear | 2001 | 0.00053634 | kilotonne | billion vehicle kilometers | Cars | 25125867 | 25898047.6717 | 381.2 | 210735.3789 | 0.0081371
PM10 (Particulate Matter < 10&micro;m) | Energy | Road transport: Automobile tyre and brake wear | Road transport - cars - urban driving | Brake wear | 2001 | 0.011719 | kilotonne | billion vehicle kilometers | Cars | 25125867 | 25898047.6717 | 381.2 | 4604389.1286 | 0.17779
PM2.5 (Particulate Matter < 2.5&micro;m) | Energy | Road transport: Automobile tyre and brake wear | Road transport - cars - urban driving | Brake wear | 2001 | 0.0046874 | kilotonne | billion vehicle kilometers | Cars | 25125867 | 25898047.6717 | 381.2 | 1841755.6514 | 0.071116
PM1 (Particulate Matter < 1&micro;m) | Energy | Road transport: Automobile tyre and brake wear | Road transport - cars - urban driving | Brake wear | 2001 | 0.0011719 | kilotonne | billion vehicle kilometers | Cars | 25125867 | 25898047.6717 | 381.2 | 460438.9129 | 0.017779
PM0.1 (Particulate Matter < 0.1&micro;m) | Energy | Road transport: Automobile tyre and brake wear | Road transport - cars - urban driving | Brake wear | 2001 | 0.00093748 | kilotonne | billion vehicle kilometers | Cars | 25125867 | 25898047.6717 | 381.2 | 368351.1303 | 0.014223
PM10 (Particulate Matter < 10&micro;m) | Energy | Road transport: Automobile tyre and brake wear | Road transport - cars - urban driving | Tyre wear | 2001 | 0.0087696 | kilotonne | billion vehicle kilometers | Cars | 25125867 | 25898047.6717 | 381.2 | 3445710.5553 | 0.13305
PM2.5 (Particulate Matter < 2.5&micro;m) | Energy | Road transport: Automobile tyre and brake wear | Road transport - cars - urban driving | Tyre wear | 2001 | 0.0061387 | kilotonne | billion vehicle kilometers | Cars | 25125867 | 25898047.6717 | 381.2 | 2411997.3887 | 0.093134
PM1 (Particulate Matter < 1&micro;m) | Energy | Road transport: Automobile tyre and brake wear | Road transport - cars - urban driving | Tyre wear | 2001 | 0.00086461 | kilotonne | billion vehicle kilometers | Cars | 25125867 | 25898047.6717 | 381.2 | 339717.9421 | 0.013118
PM0.1 (Particulate Matter < 0.1&micro;m) | Energy | Road transport: Automobile tyre and brake wear | Road transport - cars - urban driving | Tyre wear | 2001 | 0.00069169 | kilotonne | billion vehicle kilometers | Cars | 25125867 | 25898047.6717 | 381.2 | 271774.3537 | 0.010494
PM10 (Particulate Matter < 10&micro;m) | Energy | Road transport: Automobile tyre and brake wear | Road transport - LGVs - motorway driving | Brake wear | 2001 | 0.002121 | kilotonne | billion vehicle kilometers | LGV | 2461380 | 2532010.7365 | 53.4 | 116511.502 | 0.046015
PM2.5 (Particulate Matter < 2.5&micro;m) | Energy | Road transport: Automobile tyre and brake wear | Road transport - LGVs - motorway driving | Brake wear | 2001 | 0.0008484 | kilotonne | billion vehicle kilometers | LGV | 2461380 | 2532010.7365 | 53.4 | 46604.6008 | 0.018406
PM1 (Particulate Matter < 1&micro;m) | Energy | Road transport: Automobile tyre and brake wear | Road transport - LGVs - motorway driving | Brake wear | 2001 | 0.0002121 | kilotonne | billion vehicle kilometers | LGV | 2461380 | 2532010.7365 | 53.4 | 11651.1502 | 0.0046015
PM0.1 (Particulate Matter < 0.1&micro;m) | Energy | Road transport: Automobile tyre and brake wear | Road transport - LGVs - motorway driving | Brake wear | 2001 | 0.00016968 | kilotonne | billion vehicle kilometers | LGV | 2461380 | 2532010.7365 | 53.4 | 9320.9202 | 0.0036812
PM10 (Particulate Matter < 10&micro;m) | Energy | Road transport: Automobile tyre and brake wear | Road transport - LGVs - motorway driving | Tyre wear | 2001 | 0.009146 | kilotonne | billion vehicle kilometers | LGV | 2461380 | 2532010.7365 | 53.4 | 502411.2199 | 0.19842
PM2.5 (Particulate Matter < 2.5&micro;m) | Energy | Road transport: Automobile tyre and brake wear | Road transport - LGVs - motorway driving | Tyre wear | 2001 | 0.0064022 | kilotonne | billion vehicle kilometers | LGV | 2461380 | 2532010.7365 | 53.4 | 351687.8539 | 0.1389
PM1 (Particulate Matter < 1&micro;m) | Energy | Road transport: Automobile tyre and brake wear | Road transport - LGVs - motorway driving | Tyre wear | 2001 | 0.00090172 | kilotonne | billion vehicle kilometers | LGV | 2461380 | 2532010.7365 | 53.4 | 49533.5006 | 0.019563
PM0.1 (Particulate Matter < 0.1&micro;m) | Energy | Road transport: Automobile tyre and brake wear | Road transport - LGVs - motorway driving | Tyre wear | 2001 | 0.00072137 | kilotonne | billion vehicle kilometers | LGV | 2461380 | 2532010.7365 | 53.4 | 39626.8004 | 0.01565
PM10 (Particulate Matter < 10&micro;m) | Energy | Road transport: Automobile tyre and brake wear | Road transport - LGVs - rural driving | Brake wear | 2001 | 0.008622 | kilotonne | billion vehicle kilometers | LGV | 2461380 | 2532010.7365 | 53.4 | 473626.6716 | 0.18706
PM2.5 (Particulate Matter < 2.5&micro;m) | Energy | Road transport: Automobile tyre and brake wear | Road transport - LGVs - rural driving | Brake wear | 2001 | 0.0034488 | kilotonne | billion vehicle kilometers | LGV | 2461380 | 2532010.7365 | 53.4 | 189450.6686 | 0.074822
PM1 (Particulate Matter < 1&micro;m) | Energy | Road transport: Automobile tyre and brake wear | Road transport - LGVs - rural driving | Brake wear | 2001 | 0.0008622 | kilotonne | billion vehicle kilometers | LGV | 2461380 | 2532010.7365 | 53.4 | 47362.6672 | 0.018706
PM0.1 (Particulate Matter < 0.1&micro;m) | Energy | Road transport: Automobile tyre and brake wear | Road transport - LGVs - rural driving | Brake wear | 2001 | 0.00068976 | kilotonne | billion vehicle kilometers | LGV | 2461380 | 2532010.7365 | 53.4 | 37890.1337 | 0.014964
PM10 (Particulate Matter < 10&micro;m) | Energy | Road transport: Automobile tyre and brake wear | Road transport - LGVs - rural driving | Tyre wear | 2001 | 0.010741 | kilotonne | billion vehicle kilometers | LGV | 2461380 | 2532010.7365 | 53.4 | 590028.3089 | 0.23303
PM2.5 (Particulate Matter < 2.5&micro;m) | Energy | Road transport: Automobile tyre and brake wear | Road transport - LGVs - rural driving | Tyre wear | 2001 | 0.0075187 | kilotonne | billion vehicle kilometers | LGV | 2461380 | 2532010.7365 | 53.4 | 413019.8162 | 0.16312
PM1 (Particulate Matter < 1&micro;m) | Energy | Road transport: Automobile tyre and brake wear | Road transport - LGVs - rural driving | Tyre wear | 2001 | 0.001059 | kilotonne | billion vehicle kilometers | LGV | 2461380 | 2532010.7365 | 53.4 | 58171.8051 | 0.022975
PM0.1 (Particulate Matter < 0.1&micro;m) | Energy | Road transport: Automobile tyre and brake wear | Road transport - LGVs - rural driving | Tyre wear | 2001 | 0.00084718 | kilotonne | billion vehicle kilometers | LGV | 2461380 | 2532010.7365 | 53.4 | 46537.4441 | 0.01838
PM10 (Particulate Matter < 10&micro;m) | Energy | Road transport: Automobile tyre and brake wear | Road transport - LGVs - urban driving | Brake wear | 2001 | 0.018219 | kilotonne | billion vehicle kilometers | LGV | 2461380 | 2532010.7365 | 53.4 | 1000812.3787 | 0.39526
PM2.5 (Particulate Matter < 2.5&micro;m) | Energy | Road transport: Automobile tyre and brake wear | Road transport - LGVs - urban driving | Brake wear | 2001 | 0.0072876 | kilotonne | billion vehicle kilometers | LGV | 2461380 | 2532010.7365 | 53.4 | 400324.9515 | 0.15811
PM1 (Particulate Matter < 1&micro;m) | Energy | Road transport: Automobile tyre and brake wear | Road transport - LGVs - urban driving | Brake wear | 2001 | 0.0018219 | kilotonne | billion vehicle kilometers | LGV | 2461380 | 2532010.7365 | 53.4 | 100081.2379 | 0.039526
PM0.1 (Particulate Matter < 0.1&micro;m) | Energy | Road transport: Automobile tyre and brake wear | Road transport - LGVs - urban driving | Brake wear | 2001 | 0.0014575 | kilotonne | billion vehicle kilometers | LGV | 2461380 | 2532010.7365 | 53.4 | 80064.9903 | 0.031621
PM10 (Particulate Matter < 10&micro;m) | Energy | Road transport: Automobile tyre and brake wear | Road transport - LGVs - urban driving | Tyre wear | 2001 | 0.013802 | kilotonne | billion vehicle kilometers | LGV | 2461380 | 2532010.7365 | 53.4 | 758176.2144 | 0.29944
PM2.5 (Particulate Matter < 2.5&micro;m) | Energy | Road transport: Automobile tyre and brake wear | Road transport - LGVs - urban driving | Tyre wear | 2001 | 0.0096614 | kilotonne | billion vehicle kilometers | LGV | 2461380 | 2532010.7365 | 53.4 | 530723.3501 | 0.20961
PM1 (Particulate Matter < 1&micro;m) | Energy | Road transport: Automobile tyre and brake wear | Road transport - LGVs - urban driving | Tyre wear | 2001 | 0.0013608 | kilotonne | billion vehicle kilometers | LGV | 2461380 | 2532010.7365 | 53.4 | 74749.7676 | 0.029522
PM0.1 (Particulate Matter < 0.1&micro;m) | Energy | Road transport: Automobile tyre and brake wear | Road transport - LGVs - urban driving | Tyre wear | 2001 | 0.0010886 | kilotonne | billion vehicle kilometers | LGV | 2461380 | 2532010.7365 | 53.4 | 59799.8141 | 0.023618
PM10 (Particulate Matter < 10&micro;m) | Energy | Road transport: Automobile tyre and brake wear | Road transport - mopeds (<50cc 2st) - urban driving | Brake wear | 2001 | 0.00584 | kilotonne | billion vehicle kilometers | Motorcycles | 1009954 | 1028513.096 | 4.8 | 28547.1211 | 0.027756
PM2.5 (Particulate Matter < 2.5&micro;m) | Energy | Road transport: Automobile tyre and brake wear | Road transport - mopeds (<50cc 2st) - urban driving | Brake wear | 2001 | 0.002336 | kilotonne | billion vehicle kilometers | Motorcycles | 1009954 | 1028513.096 | 4.8 | 11418.8484 | 0.011102
PM1 (Particulate Matter < 1&micro;m) | Energy | Road transport: Automobile tyre and brake wear | Road transport - mopeds (<50cc 2st) - urban driving | Brake wear | 2001 | 0.000584 | kilotonne | billion vehicle kilometers | Motorcycles | 1009954 | 1028513.096 | 4.8 | 2854.7121 | 0.0027756
PM0.1 (Particulate Matter < 0.1&micro;m) | Energy | Road transport: Automobile tyre and brake wear | Road transport - mopeds (<50cc 2st) - urban driving | Brake wear | 2001 | 0.0004672 | kilotonne | billion vehicle kilometers | Motorcycles | 1009954 | 1028513.096 | 4.8 | 2283.7697 | 0.0022205
PM10 (Particulate Matter < 10&micro;m) | Energy | Road transport: Automobile tyre and brake wear | Road transport - mopeds (<50cc 2st) - urban driving | Tyre wear | 2001 | 0.003757 | kilotonne | billion vehicle kilometers | Motorcycles | 1009954 | 1028513.096 | 4.8 | 18364.9887 | 0.017856
PM2.5 (Particulate Matter < 2.5&micro;m) | Energy | Road transport: Automobile tyre and brake wear | Road transport - mopeds (<50cc 2st) - urban driving | Tyre wear | 2001 | 0.0026299 | kilotonne | billion vehicle kilometers | Motorcycles | 1009954 | 1028513.096 | 4.8 | 12855.4921 | 0.012499
PM1 (Particulate Matter < 1&micro;m) | Energy | Road transport: Automobile tyre and brake wear | Road transport - mopeds (<50cc 2st) - urban driving | Tyre wear | 2001 | 0.00037041 | kilotonne | billion vehicle kilometers | Motorcycles | 1009954 | 1028513.096 | 4.8 | 1810.6327 | 0.0017604
PM0.1 (Particulate Matter < 0.1&micro;m) | Energy | Road transport: Automobile tyre and brake wear | Road transport - mopeds (<50cc 2st) - urban driving | Tyre wear | 2001 | 0.00029633 | kilotonne | billion vehicle kilometers | Motorcycles | 1009954 | 1028513.096 | 4.8 | 1448.5061 | 0.0014083
PM10 (Particulate Matter < 10&micro;m) | Energy | Road transport: Automobile tyre and brake wear | Road transport - motorcycle (>50cc 2st) - urban driving | Brake wear | 2001 | 0.00584 | kilotonne | billion vehicle kilometers | Motorcycles | 1009954 | 1028513.096 | 4.8 | 28547.1211 | 0.027756
PM2.5 (Particulate Matter < 2.5&micro;m) | Energy | Road transport: Automobile tyre and brake wear | Road transport - motorcycle (>50cc 2st) - urban driving | Brake wear | 2001 | 0.002336 | kilotonne | billion vehicle kilometers | Motorcycles | 1009954 | 1028513.096 | 4.8 | 11418.8484 | 0.011102
PM1 (Particulate Matter < 1&micro;m) | Energy | Road transport: Automobile tyre and brake wear | Road transport - motorcycle (>50cc 2st) - urban driving | Brake wear | 2001 | 0.000584 | kilotonne | billion vehicle kilometers | Motorcycles | 1009954 | 1028513.096 | 4.8 | 2854.7121 | 0.0027756
PM0.1 (Particulate Matter < 0.1&micro;m) | Energy | Road transport: Automobile tyre and brake wear | Road transport - motorcycle (>50cc 2st) - urban driving | Brake wear | 2001 | 0.0004672 | kilotonne | billion vehicle kilometers | Motorcycles | 1009954 | 1028513.096 | 4.8 | 2283.7697 | 0.0022205
PM10 (Particulate Matter < 10&micro;m) | Energy | Road transport: Automobile tyre and brake wear | Road transport - motorcycle (>50cc 2st) - urban driving | Tyre wear | 2001 | 0.003757 | kilotonne | billion vehicle kilometers | Motorcycles | 1009954 | 1028513.096 | 4.8 | 18364.9887 | 0.017856
PM2.5 (Particulate Matter < 2.5&micro;m) | Energy | Road transport: Automobile tyre and brake wear | Road transport - motorcycle (>50cc 2st) - urban driving | Tyre wear | 2001 | 0.0026299 | kilotonne | billion vehicle kilometers | Motorcycles | 1009954 | 1028513.096 | 4.8 | 12855.4921 | 0.012499
PM1 (Particulate Matter < 1&micro;m) | Energy | Road transport: Automobile tyre and brake wear | Road transport - motorcycle (>50cc 2st) - urban driving | Tyre wear | 2001 | 0.00037041 | kilotonne | billion vehicle kilometers | Motorcycles | 1009954 | 1028513.096 | 4.8 | 1810.6327 | 0.0017604
PM0.1 (Particulate Matter < 0.1&micro;m) | Energy | Road transport: Automobile tyre and brake wear | Road transport - motorcycle (>50cc 2st) - urban driving | Tyre wear | 2001 | 0.00029633 | kilotonne | billion vehicle kilometers | Motorcycles | 1009954 | 1028513.096 | 4.8 | 1448.5061 | 0.0014083
PM10 (Particulate Matter < 10&micro;m) | Energy | Road transport: Automobile tyre and brake wear | Road transport - motorcycle (>50cc 4st) - motorway driving | Brake wear | 2001 | 0.00068 | kilotonne | billion vehicle kilometers | Motorcycles | 1009954 | 1028513.096 | 4.8 | 3323.9798 | 0.0032318
PM2.5 (Particulate Matter < 2.5&micro;m) | Energy | Road transport: Automobile tyre and brake wear | Road transport - motorcycle (>50cc 4st) - motorway driving | Brake wear | 2001 | 0.000272 | kilotonne | billion vehicle kilometers | Motorcycles | 1009954 | 1028513.096 | 4.8 | 1329.5919 | 0.0012927
PM1 (Particulate Matter < 1&micro;m) | Energy | Road transport: Automobile tyre and brake wear | Road transport - motorcycle (>50cc 4st) - motorway driving | Brake wear | 2001 | 6.8e-05 | kilotonne | billion vehicle kilometers | Motorcycles | 1009954 | 1028513.096 | 4.8 | 332.398 | 0.00032318
PM0.1 (Particulate Matter < 0.1&micro;m) | Energy | Road transport: Automobile tyre and brake wear | Road transport - motorcycle (>50cc 4st) - motorway driving | Brake wear | 2001 | 5.44e-05 | kilotonne | billion vehicle kilometers | Motorcycles | 1009954 | 1028513.096 | 4.8 | 265.9184 | 0.00025855
PM10 (Particulate Matter < 10&micro;m) | Energy | Road transport: Automobile tyre and brake wear | Road transport - motorcycle (>50cc 4st) - motorway driving | Tyre wear | 2001 | 0.00249 | kilotonne | billion vehicle kilometers | Motorcycles | 1009954 | 1028513.096 | 4.8 | 12171.6321 | 0.011834
PM2.5 (Particulate Matter < 2.5&micro;m) | Energy | Road transport: Automobile tyre and brake wear | Road transport - motorcycle (>50cc 4st) - motorway driving | Tyre wear | 2001 | 0.001743 | kilotonne | billion vehicle kilometers | Motorcycles | 1009954 | 1028513.096 | 4.8 | 8520.1425 | 0.0082839
PM1 (Particulate Matter < 1&micro;m) | Energy | Road transport: Automobile tyre and brake wear | Road transport - motorcycle (>50cc 4st) - motorway driving | Tyre wear | 2001 | 0.00024549 | kilotonne | billion vehicle kilometers | Motorcycles | 1009954 | 1028513.096 | 4.8 | 1200.0201 | 0.0011668
PM0.1 (Particulate Matter < 0.1&micro;m) | Energy | Road transport: Automobile tyre and brake wear | Road transport - motorcycle (>50cc 4st) - motorway driving | Tyre wear | 2001 | 0.00019639 | kilotonne | billion vehicle kilometers | Motorcycles | 1009954 | 1028513.096 | 4.8 | 960.0161 | 0.0009334
PM10 (Particulate Matter < 10&micro;m) | Energy | Road transport: Automobile tyre and brake wear | Road transport - motorcycle (>50cc 4st) - rural driving | Brake wear | 2001 | 0.002764 | kilotonne | billion vehicle kilometers | Motorcycles | 1009954 | 1028513.096 | 4.8 | 13511.0004 | 0.013136
PM2.5 (Particulate Matter < 2.5&micro;m) | Energy | Road transport: Automobile tyre and brake wear | Road transport - motorcycle (>50cc 4st) - rural driving | Brake wear | 2001 | 0.0011056 | kilotonne | billion vehicle kilometers | Motorcycles | 1009954 | 1028513.096 | 4.8 | 5404.4002 | 0.0052546
PM1 (Particulate Matter < 1&micro;m) | Energy | Road transport: Automobile tyre and brake wear | Road transport - motorcycle (>50cc 4st) - rural driving | Brake wear | 2001 | 0.0002764 | kilotonne | billion vehicle kilometers | Motorcycles | 1009954 | 1028513.096 | 4.8 | 1351.1 | 0.0013136
PM0.1 (Particulate Matter < 0.1&micro;m) | Energy | Road transport: Automobile tyre and brake wear | Road transport - motorcycle (>50cc 4st) - rural driving | Brake wear | 2001 | 0.00022112 | kilotonne | billion vehicle kilometers | Motorcycles | 1009954 | 1028513.096 | 4.8 | 1080.88 | 0.0010509
PM10 (Particulate Matter < 10&micro;m) | Energy | Road transport: Automobile tyre and brake wear | Road transport - motorcycle (>50cc 4st) - rural driving | Tyre wear | 2001 | 0.002924 | kilotonne | billion vehicle kilometers | Motorcycles | 1009954 | 1028513.096 | 4.8 | 14293.1134 | 0.013897
PM2.5 (Particulate Matter < 2.5&micro;m) | Energy | Road transport: Automobile tyre and brake wear | Road transport - motorcycle (>50cc 4st) - rural driving | Tyre wear | 2001 | 0.0020468 | kilotonne | billion vehicle kilometers | Motorcycles | 1009954 | 1028513.096 | 4.8 | 10005.1793 | 0.0097278
PM1 (Particulate Matter < 1&micro;m) | Energy | Road transport: Automobile tyre and brake wear | Road transport - motorcycle (>50cc 4st) - rural driving | Tyre wear | 2001 | 0.00028828 | kilotonne | billion vehicle kilometers | Motorcycles | 1009954 | 1028513.096 | 4.8 | 1409.1802 | 0.0013701
PM0.1 (Particulate Matter < 0.1&micro;m) | Energy | Road transport: Automobile tyre and brake wear | Road transport - motorcycle (>50cc 4st) - rural driving | Tyre wear | 2001 | 0.00023063 | kilotonne | billion vehicle kilometers | Motorcycles | 1009954 | 1028513.096 | 4.8 | 1127.3442 | 0.0010961
PM10 (Particulate Matter < 10&micro;m) | Energy | Road transport: Automobile tyre and brake wear | Road transport - motorcycle (>50cc 4st) - urban driving | Brake wear | 2001 | 0.00584 | kilotonne | billion vehicle kilometers | Motorcycles | 1009954 | 1028513.096 | 4.8 | 28547.1211 | 0.027756
PM2.5 (Particulate Matter < 2.5&micro;m) | Energy | Road transport: Automobile tyre and brake wear | Road transport - motorcycle (>50cc 4st) - urban driving | Brake wear | 2001 | 0.002336 | kilotonne | billion vehicle kilometers | Motorcycles | 1009954 | 1028513.096 | 4.8 | 11418.8484 | 0.011102
PM1 (Particulate Matter < 1&micro;m) | Energy | Road transport: Automobile tyre and brake wear | Road transport - motorcycle (>50cc 4st) - urban driving | Brake wear | 2001 | 0.000584 | kilotonne | billion vehicle kilometers | Motorcycles | 1009954 | 1028513.096 | 4.8 | 2854.7121 | 0.0027756
PM0.1 (Particulate Matter < 0.1&micro;m) | Energy | Road transport: Automobile tyre and brake wear | Road transport - motorcycle (>50cc 4st) - urban driving | Brake wear | 2001 | 0.0004672 | kilotonne | billion vehicle kilometers | Motorcycles | 1009954 | 1028513.096 | 4.8 | 2283.7697 | 0.0022205
PM10 (Particulate Matter < 10&micro;m) | Energy | Road transport: Automobile tyre and brake wear | Road transport - motorcycle (>50cc 4st) - urban driving | Tyre wear | 2001 | 0.003757 | kilotonne | billion vehicle kilometers | Motorcycles | 1009954 | 1028513.096 | 4.8 | 18364.9887 | 0.017856
PM2.5 (Particulate Matter < 2.5&micro;m) | Energy | Road transport: Automobile tyre and brake wear | Road transport - motorcycle (>50cc 4st) - urban driving | Tyre wear | 2001 | 0.0026299 | kilotonne | billion vehicle kilometers | Motorcycles | 1009954 | 1028513.096 | 4.8 | 12855.4921 | 0.012499
PM1 (Particulate Matter < 1&micro;m) | Energy | Road transport: Automobile tyre and brake wear | Road transport - motorcycle (>50cc 4st) - urban driving | Tyre wear | 2001 | 0.00037041 | kilotonne | billion vehicle kilometers | Motorcycles | 1009954 | 1028513.096 | 4.8 | 1810.6327 | 0.0017604
PM0.1 (Particulate Matter < 0.1&micro;m) | Energy | Road transport: Automobile tyre and brake wear | Road transport - motorcycle (>50cc 4st) - urban driving | Tyre wear | 2001 | 0.00029633 | kilotonne | billion vehicle kilometers | Motorcycles | 1009954 | 1028513.096 | 4.8 | 1448.5061 | 0.0014083
PM10 (Particulate Matter < 10&micro;m) | Energy | Road transport: Automobile tyre and brake wear | Road transport - buses and coaches - motorway driving | Brake wear | 2002 | 0.008441 | kilotonne | billion vehicle kilometers | buses and coaches | 172994 | 179038.3475 | 5.2 | 45426.8124 | 0.25373
PM2.5 (Particulate Matter < 2.5&micro;m) | Energy | Road transport: Automobile tyre and brake wear | Road transport - buses and coaches - motorway driving | Brake wear | 2002 | 0.0033764 | kilotonne | billion vehicle kilometers | buses and coaches | 172994 | 179038.3475 | 5.2 | 18170.725 | 0.10149
PM1 (Particulate Matter < 1&micro;m) | Energy | Road transport: Automobile tyre and brake wear | Road transport - buses and coaches - motorway driving | Brake wear | 2002 | 0.0008441 | kilotonne | billion vehicle kilometers | buses and coaches | 172994 | 179038.3475 | 5.2 | 4542.6812 | 0.025373
PM0.1 (Particulate Matter < 0.1&micro;m) | Energy | Road transport: Automobile tyre and brake wear | Road transport - buses and coaches - motorway driving | Brake wear | 2002 | 0.00067528 | kilotonne | billion vehicle kilometers | buses and coaches | 172994 | 179038.3475 | 5.2 | 3634.145 | 0.020298
PM10 (Particulate Matter < 10&micro;m) | Energy | Road transport: Automobile tyre and brake wear | Road transport - buses and coaches - motorway driving | Tyre wear | 2002 | 0.013984 | kilotonne | billion vehicle kilometers | buses and coaches | 172994 | 179038.3475 | 5.2 | 75257.4985 | 0.42034
PM2.5 (Particulate Matter < 2.5&micro;m) | Energy | Road transport: Automobile tyre and brake wear | Road transport - buses and coaches - motorway driving | Tyre wear | 2002 | 0.0097888 | kilotonne | billion vehicle kilometers | buses and coaches | 172994 | 179038.3475 | 5.2 | 52680.249 | 0.29424
PM1 (Particulate Matter < 1&micro;m) | Energy | Road transport: Automobile tyre and brake wear | Road transport - buses and coaches - motorway driving | Tyre wear | 2002 | 0.0013787 | kilotonne | billion vehicle kilometers | buses and coaches | 172994 | 179038.3475 | 5.2 | 7419.7534 | 0.041442
PM0.1 (Particulate Matter < 0.1&micro;m) | Energy | Road transport: Automobile tyre and brake wear | Road transport - buses and coaches - motorway driving | Tyre wear | 2002 | 0.001103 | kilotonne | billion vehicle kilometers | buses and coaches | 172994 | 179038.3475 | 5.2 | 5935.8027 | 0.033154
PM10 (Particulate Matter < 10&micro;m) | Energy | Road transport: Automobile tyre and brake wear | Road transport - buses and coaches - rural driving | Brake wear | 2002 | 0.027143 | kilotonne | billion vehicle kilometers | buses and coaches | 172994 | 179038.3475 | 5.2 | 146075.1061 | 0.81589
PM2.5 (Particulate Matter < 2.5&micro;m) | Energy | Road transport: Automobile tyre and brake wear | Road transport - buses and coaches - rural driving | Brake wear | 2002 | 0.010857 | kilotonne | billion vehicle kilometers | buses and coaches | 172994 | 179038.3475 | 5.2 | 58430.0424 | 0.32635
PM1 (Particulate Matter < 1&micro;m) | Energy | Road transport: Automobile tyre and brake wear | Road transport - buses and coaches - rural driving | Brake wear | 2002 | 0.0027143 | kilotonne | billion vehicle kilometers | buses and coaches | 172994 | 179038.3475 | 5.2 | 14607.5106 | 0.081589
PM0.1 (Particulate Matter < 0.1&micro;m) | Energy | Road transport: Automobile tyre and brake wear | Road transport - buses and coaches - rural driving | Brake wear | 2002 | 0.0021714 | kilotonne | billion vehicle kilometers | buses and coaches | 172994 | 179038.3475 | 5.2 | 11686.0085 | 0.065271
PM10 (Particulate Matter < 10&micro;m) | Energy | Road transport: Automobile tyre and brake wear | Road transport - buses and coaches - rural driving | Tyre wear | 2002 | 0.016858 | kilotonne | billion vehicle kilometers | buses and coaches | 172994 | 179038.3475 | 5.2 | 90723.9197 | 0.50673
PM2.5 (Particulate Matter < 2.5&micro;m) | Energy | Road transport: Automobile tyre and brake wear | Road transport - buses and coaches - rural driving | Tyre wear | 2002 | 0.011801 | kilotonne | billion vehicle kilometers | buses and coaches | 172994 | 179038.3475 | 5.2 | 63506.7438 | 0.35471
PM1 (Particulate Matter < 1&micro;m) | Energy | Road transport: Automobile tyre and brake wear | Road transport - buses and coaches - rural driving | Tyre wear | 2002 | 0.001662 | kilotonne | billion vehicle kilometers | buses and coaches | 172994 | 179038.3475 | 5.2 | 8944.6118 | 0.049959
PM0.1 (Particulate Matter < 0.1&micro;m) | Energy | Road transport: Automobile tyre and brake wear | Road transport - buses and coaches - rural driving | Tyre wear | 2002 | 0.0013296 | kilotonne | billion vehicle kilometers | buses and coaches | 172994 | 179038.3475 | 5.2 | 7155.6894 | 0.039967
PM10 (Particulate Matter < 10&micro;m) | Energy | Road transport: Automobile tyre and brake wear | Road transport - buses and coaches - urban driving | Brake wear | 2002 | 0.053595 | kilotonne | billion vehicle kilometers | buses and coaches | 172994 | 179038.3475 | 5.2 | 288431.467 | 1.611
PM2.5 (Particulate Matter < 2.5&micro;m) | Energy | Road transport: Automobile tyre and brake wear | Road transport - buses and coaches - urban driving | Brake wear | 2002 | 0.021438 | kilotonne | billion vehicle kilometers | buses and coaches | 172994 | 179038.3475 | 5.2 | 115372.5868 | 0.6444
PM1 (Particulate Matter < 1&micro;m) | Energy | Road transport: Automobile tyre and brake wear | Road transport - buses and coaches - urban driving | Brake wear | 2002 | 0.0053595 | kilotonne | billion vehicle kilometers | buses and coaches | 172994 | 179038.3475 | 5.2 | 28843.1467 | 0.1611
PM0.1 (Particulate Matter < 0.1&micro;m) | Energy | Road transport: Automobile tyre and brake wear | Road transport - buses and coaches - urban driving | Brake wear | 2002 | 0.0042876 | kilotonne | billion vehicle kilometers | buses and coaches | 172994 | 179038.3475 | 5.2 | 23074.5174 | 0.12888
PM10 (Particulate Matter < 10&micro;m) | Energy | Road transport: Automobile tyre and brake wear | Road transport - buses and coaches - urban driving | Tyre wear | 2002 | 0.021394 | kilotonne | billion vehicle kilometers | buses and coaches | 172994 | 179038.3475 | 5.2 | 115137.7437 | 0.64309
PM2.5 (Particulate Matter < 2.5&micro;m) | Energy | Road transport: Automobile tyre and brake wear | Road transport - buses and coaches - urban driving | Tyre wear | 2002 | 0.014976 | kilotonne | billion vehicle kilometers | buses and coaches | 172994 | 179038.3475 | 5.2 | 80596.4206 | 0.45016
PM1 (Particulate Matter < 1&micro;m) | Energy | Road transport: Automobile tyre and brake wear | Road transport - buses and coaches - urban driving | Tyre wear | 2002 | 0.0021093 | kilotonne | billion vehicle kilometers | buses and coaches | 172994 | 179038.3475 | 5.2 | 11351.6085 | 0.063403
PM0.1 (Particulate Matter < 0.1&micro;m) | Energy | Road transport: Automobile tyre and brake wear | Road transport - buses and coaches - urban driving | Tyre wear | 2002 | 0.0016874 | kilotonne | billion vehicle kilometers | buses and coaches | 172994 | 179038.3475 | 5.2 | 9081.2868 | 0.050723
PM10 (Particulate Matter < 10&micro;m) | Energy | Road transport: Automobile tyre and brake wear | Road transport - cars - motorway driving | Brake wear | 2002 | 0.00136 | kilotonne | billion vehicle kilometers | Cars | 25781931 | 26574274.1576 | 390.6 | 547541.595 | 0.020604
PM2.5 (Particulate Matter < 2.5&micro;m) | Energy | Road transport: Automobile tyre and brake wear | Road transport - cars - motorway driving | Brake wear | 2002 | 0.000544 | kilotonne | billion vehicle kilometers | Cars | 25781931 | 26574274.1576 | 390.6 | 219016.638 | 0.0082417
PM1 (Particulate Matter < 1&micro;m) | Energy | Road transport: Automobile tyre and brake wear | Road transport - cars - motorway driving | Brake wear | 2002 | 0.000136 | kilotonne | billion vehicle kilometers | Cars | 25781931 | 26574274.1576 | 390.6 | 54754.1595 | 0.0020604
PM0.1 (Particulate Matter < 0.1&micro;m) | Energy | Road transport: Automobile tyre and brake wear | Road transport - cars - motorway driving | Brake wear | 2002 | 0.0001088 | kilotonne | billion vehicle kilometers | Cars | 25781931 | 26574274.1576 | 390.6 | 43803.3276 | 0.0016483
PM10 (Particulate Matter < 10&micro;m) | Energy | Road transport: Automobile tyre and brake wear | Road transport - cars - motorway driving | Tyre wear | 2002 | 0.005791 | kilotonne | billion vehicle kilometers | Cars | 25781931 | 26574274.1576 | 390.6 | 2331480.4238 | 0.087734
PM2.5 (Particulate Matter < 2.5&micro;m) | Energy | Road transport: Automobile tyre and brake wear | Road transport - cars - motorway driving | Tyre wear | 2002 | 0.0040537 | kilotonne | billion vehicle kilometers | Cars | 25781931 | 26574274.1576 | 390.6 | 1632036.2967 | 0.061414
PM1 (Particulate Matter < 1&micro;m) | Energy | Road transport: Automobile tyre and brake wear | Road transport - cars - motorway driving | Tyre wear | 2002 | 0.00057094 | kilotonne | billion vehicle kilometers | Cars | 25781931 | 26574274.1576 | 390.6 | 229864.2671 | 0.0086499
PM0.1 (Particulate Matter < 0.1&micro;m) | Energy | Road transport: Automobile tyre and brake wear | Road transport - cars - motorway driving | Tyre wear | 2002 | 0.00045675 | kilotonne | billion vehicle kilometers | Cars | 25781931 | 26574274.1576 | 390.6 | 183891.4137 | 0.0069199
PM10 (Particulate Matter < 10&micro;m) | Energy | Road transport: Automobile tyre and brake wear | Road transport - cars - rural driving | Brake wear | 2002 | 0.005527 | kilotonne | billion vehicle kilometers | Cars | 25781931 | 26574274.1576 | 390.6 | 2225192.9378 | 0.083735
PM2.5 (Particulate Matter < 2.5&micro;m) | Energy | Road transport: Automobile tyre and brake wear | Road transport - cars - rural driving | Brake wear | 2002 | 0.0022108 | kilotonne | billion vehicle kilometers | Cars | 25781931 | 26574274.1576 | 390.6 | 890077.1751 | 0.033494
PM1 (Particulate Matter < 1&micro;m) | Energy | Road transport: Automobile tyre and brake wear | Road transport - cars - rural driving | Brake wear | 2002 | 0.0005527 | kilotonne | billion vehicle kilometers | Cars | 25781931 | 26574274.1576 | 390.6 | 222519.2938 | 0.0083735
PM0.1 (Particulate Matter < 0.1&micro;m) | Energy | Road transport: Automobile tyre and brake wear | Road transport - cars - rural driving | Brake wear | 2002 | 0.00044216 | kilotonne | billion vehicle kilometers | Cars | 25781931 | 26574274.1576 | 390.6 | 178015.435 | 0.0066988
PM10 (Particulate Matter < 10&micro;m) | Energy | Road transport: Automobile tyre and brake wear | Road transport - cars - rural driving | Tyre wear | 2002 | 0.0068 | kilotonne | billion vehicle kilometers | Cars | 25781931 | 26574274.1576 | 390.6 | 2737707.9748 | 0.10302
PM2.5 (Particulate Matter < 2.5&micro;m) | Energy | Road transport: Automobile tyre and brake wear | Road transport - cars - rural driving | Tyre wear | 2002 | 0.00476 | kilotonne | billion vehicle kilometers | Cars | 25781931 | 26574274.1576 | 390.6 | 1916395.5824 | 0.072115
PM1 (Particulate Matter < 1&micro;m) | Energy | Road transport: Automobile tyre and brake wear | Road transport - cars - rural driving | Tyre wear | 2002 | 0.00067042 | kilotonne | billion vehicle kilometers | Cars | 25781931 | 26574274.1576 | 390.6 | 269914.8708 | 0.010157
PM0.1 (Particulate Matter < 0.1&micro;m) | Energy | Road transport: Automobile tyre and brake wear | Road transport - cars - rural driving | Tyre wear | 2002 | 0.00053634 | kilotonne | billion vehicle kilometers | Cars | 25781931 | 26574274.1576 | 390.6 | 215931.8966 | 0.0081256
PM10 (Particulate Matter < 10&micro;m) | Energy | Road transport: Automobile tyre and brake wear | Road transport - cars - urban driving | Brake wear | 2002 | 0.011723 | kilotonne | billion vehicle kilometers | Cars | 25781931 | 26574274.1576 | 390.6 | 4719572.6088 | 0.1776
PM2.5 (Particulate Matter < 2.5&micro;m) | Energy | Road transport: Automobile tyre and brake wear | Road transport - cars - urban driving | Brake wear | 2002 | 0.004689 | kilotonne | billion vehicle kilometers | Cars | 25781931 | 26574274.1576 | 390.6 | 1887829.0435 | 0.07104
PM1 (Particulate Matter < 1&micro;m) | Energy | Road transport: Automobile tyre and brake wear | Road transport - cars - urban driving | Brake wear | 2002 | 0.0011723 | kilotonne | billion vehicle kilometers | Cars | 25781931 | 26574274.1576 | 390.6 | 471957.2609 | 0.01776
PM0.1 (Particulate Matter < 0.1&micro;m) | Energy | Road transport: Automobile tyre and brake wear | Road transport - cars - urban driving | Brake wear | 2002 | 0.00093781 | kilotonne | billion vehicle kilometers | Cars | 25781931 | 26574274.1576 | 390.6 | 377565.8087 | 0.014208
PM10 (Particulate Matter < 10&micro;m) | Energy | Road transport: Automobile tyre and brake wear | Road transport - cars - urban driving | Tyre wear | 2002 | 0.0087728 | kilotonne | billion vehicle kilometers | Cars | 25781931 | 26574274.1576 | 390.6 | 3531950.9355 | 0.13291
PM2.5 (Particulate Matter < 2.5&micro;m) | Energy | Road transport: Automobile tyre and brake wear | Road transport - cars - urban driving | Tyre wear | 2002 | 0.0061409 | kilotonne | billion vehicle kilometers | Cars | 25781931 | 26574274.1576 | 390.6 | 2472365.6548 | 0.093036
PM1 (Particulate Matter < 1&micro;m) | Energy | Road transport: Automobile tyre and brake wear | Road transport - cars - urban driving | Tyre wear | 2002 | 0.00086492 | kilotonne | billion vehicle kilometers | Cars | 25781931 | 26574274.1576 | 390.6 | 348220.5148 | 0.013104
PM0.1 (Particulate Matter < 0.1&micro;m) | Energy | Road transport: Automobile tyre and brake wear | Road transport - cars - urban driving | Tyre wear | 2002 | 0.00069194 | kilotonne | billion vehicle kilometers | Cars | 25781931 | 26574274.1576 | 390.6 | 278576.4118 | 0.010483
PM10 (Particulate Matter < 10&micro;m) | Energy | Road transport: Automobile tyre and brake wear | Road transport - LGVs - motorway driving | Brake wear | 2002 | 0.002121 | kilotonne | billion vehicle kilometers | LGV | 2542260 | 2615211.6353 | 54.7 | 119347.9243 | 0.045636
PM2.5 (Particulate Matter < 2.5&micro;m) | Energy | Road transport: Automobile tyre and brake wear | Road transport - LGVs - motorway driving | Brake wear | 2002 | 0.0008484 | kilotonne | billion vehicle kilometers | LGV | 2542260 | 2615211.6353 | 54.7 | 47739.1697 | 0.018254
PM1 (Particulate Matter < 1&micro;m) | Energy | Road transport: Automobile tyre and brake wear | Road transport - LGVs - motorway driving | Brake wear | 2002 | 0.0002121 | kilotonne | billion vehicle kilometers | LGV | 2542260 | 2615211.6353 | 54.7 | 11934.7924 | 0.0045636
PM0.1 (Particulate Matter < 0.1&micro;m) | Energy | Road transport: Automobile tyre and brake wear | Road transport - LGVs - motorway driving | Brake wear | 2002 | 0.00016968 | kilotonne | billion vehicle kilometers | LGV | 2542260 | 2615211.6353 | 54.7 | 9547.8339 | 0.0036509
PM10 (Particulate Matter < 10&micro;m) | Energy | Road transport: Automobile tyre and brake wear | Road transport - LGVs - motorway driving | Tyre wear | 2002 | 0.009146 | kilotonne | billion vehicle kilometers | LGV | 2542260 | 2615211.6353 | 54.7 | 514642.2047 | 0.19679
PM2.5 (Particulate Matter < 2.5&micro;m) | Energy | Road transport: Automobile tyre and brake wear | Road transport - LGVs - motorway driving | Tyre wear | 2002 | 0.0064022 | kilotonne | billion vehicle kilometers | LGV | 2542260 | 2615211.6353 | 54.7 | 360249.5433 | 0.13775
PM1 (Particulate Matter < 1&micro;m) | Energy | Road transport: Automobile tyre and brake wear | Road transport - LGVs - motorway driving | Tyre wear | 2002 | 0.00090172 | kilotonne | billion vehicle kilometers | LGV | 2542260 | 2615211.6353 | 54.7 | 50739.3723 | 0.019402
PM0.1 (Particulate Matter < 0.1&micro;m) | Energy | Road transport: Automobile tyre and brake wear | Road transport - LGVs - motorway driving | Tyre wear | 2002 | 0.00072137 | kilotonne | billion vehicle kilometers | LGV | 2542260 | 2615211.6353 | 54.7 | 40591.4978 | 0.015521
PM10 (Particulate Matter < 10&micro;m) | Energy | Road transport: Automobile tyre and brake wear | Road transport - LGVs - rural driving | Brake wear | 2002 | 0.008622 | kilotonne | billion vehicle kilometers | LGV | 2542260 | 2615211.6353 | 54.7 | 485156.9089 | 0.18551
PM2.5 (Particulate Matter < 2.5&micro;m) | Energy | Road transport: Automobile tyre and brake wear | Road transport - LGVs - rural driving | Brake wear | 2002 | 0.0034488 | kilotonne | billion vehicle kilometers | LGV | 2542260 | 2615211.6353 | 54.7 | 194062.7636 | 0.074205
PM1 (Particulate Matter < 1&micro;m) | Energy | Road transport: Automobile tyre and brake wear | Road transport - LGVs - rural driving | Brake wear | 2002 | 0.0008622 | kilotonne | billion vehicle kilometers | LGV | 2542260 | 2615211.6353 | 54.7 | 48515.6909 | 0.018551
PM0.1 (Particulate Matter < 0.1&micro;m) | Energy | Road transport: Automobile tyre and brake wear | Road transport - LGVs - rural driving | Brake wear | 2002 | 0.00068976 | kilotonne | billion vehicle kilometers | LGV | 2542260 | 2615211.6353 | 54.7 | 38812.5527 | 0.014841
PM10 (Particulate Matter < 10&micro;m) | Energy | Road transport: Automobile tyre and brake wear | Road transport - LGVs - rural driving | Tyre wear | 2002 | 0.010741 | kilotonne | billion vehicle kilometers | LGV | 2542260 | 2615211.6353 | 54.7 | 604392.2939 | 0.23111
PM2.5 (Particulate Matter < 2.5&micro;m) | Energy | Road transport: Automobile tyre and brake wear | Road transport - LGVs - rural driving | Tyre wear | 2002 | 0.0075187 | kilotonne | billion vehicle kilometers | LGV | 2542260 | 2615211.6353 | 54.7 | 423074.6058 | 0.16177
PM1 (Particulate Matter < 1&micro;m) | Energy | Road transport: Automobile tyre and brake wear | Road transport - LGVs - rural driving | Tyre wear | 2002 | 0.001059 | kilotonne | billion vehicle kilometers | LGV | 2542260 | 2615211.6353 | 54.7 | 59587.9726 | 0.022785
PM0.1 (Particulate Matter < 0.1&micro;m) | Energy | Road transport: Automobile tyre and brake wear | Road transport - LGVs - rural driving | Tyre wear | 2002 | 0.00084718 | kilotonne | billion vehicle kilometers | LGV | 2542260 | 2615211.6353 | 54.7 | 47670.3781 | 0.018228
PM10 (Particulate Matter < 10&micro;m) | Energy | Road transport: Automobile tyre and brake wear | Road transport - LGVs - urban driving | Brake wear | 2002 | 0.018219 | kilotonne | billion vehicle kilometers | LGV | 2542260 | 2615211.6353 | 54.7 | 1025176.725 | 0.39201
PM2.5 (Particulate Matter < 2.5&micro;m) | Energy | Road transport: Automobile tyre and brake wear | Road transport - LGVs - urban driving | Brake wear | 2002 | 0.0072876 | kilotonne | billion vehicle kilometers | LGV | 2542260 | 2615211.6353 | 54.7 | 410070.69 | 0.1568
PM1 (Particulate Matter < 1&micro;m) | Energy | Road transport: Automobile tyre and brake wear | Road transport - LGVs - urban driving | Brake wear | 2002 | 0.0018219 | kilotonne | billion vehicle kilometers | LGV | 2542260 | 2615211.6353 | 54.7 | 102517.6725 | 0.039201
PM0.1 (Particulate Matter < 0.1&micro;m) | Energy | Road transport: Automobile tyre and brake wear | Road transport - LGVs - urban driving | Brake wear | 2002 | 0.0014575 | kilotonne | billion vehicle kilometers | LGV | 2542260 | 2615211.6353 | 54.7 | 82014.138 | 0.03136
PM10 (Particulate Matter < 10&micro;m) | Energy | Road transport: Automobile tyre and brake wear | Road transport - LGVs - urban driving | Tyre wear | 2002 | 0.013802 | kilotonne | billion vehicle kilometers | LGV | 2542260 | 2615211.6353 | 54.7 | 776633.6878 | 0.29697
PM2.5 (Particulate Matter < 2.5&micro;m) | Energy | Road transport: Automobile tyre and brake wear | Road transport - LGVs - urban driving | Tyre wear | 2002 | 0.0096614 | kilotonne | billion vehicle kilometers | LGV | 2542260 | 2615211.6353 | 54.7 | 543643.5815 | 0.20788
PM1 (Particulate Matter < 1&micro;m) | Energy | Road transport: Automobile tyre and brake wear | Road transport - LGVs - urban driving | Tyre wear | 2002 | 0.0013608 | kilotonne | billion vehicle kilometers | LGV | 2542260 | 2615211.6353 | 54.7 | 76569.5185 | 0.029279
PM0.1 (Particulate Matter < 0.1&micro;m) | Energy | Road transport: Automobile tyre and brake wear | Road transport - LGVs - urban driving | Tyre wear | 2002 | 0.0010886 | kilotonne | billion vehicle kilometers | LGV | 2542260 | 2615211.6353 | 54.7 | 61255.6148 | 0.023423
PM10 (Particulate Matter < 10&micro;m) | Energy | Road transport: Automobile tyre and brake wear | Road transport - mopeds (<50cc 2st) - urban driving | Brake wear | 2002 | 0.00584 | kilotonne | billion vehicle kilometers | Motorcycles | 1070022 | 1089684.9164 | 5 | 29736.5844 | 0.027289
PM2.5 (Particulate Matter < 2.5&micro;m) | Energy | Road transport: Automobile tyre and brake wear | Road transport - mopeds (<50cc 2st) - urban driving | Brake wear | 2002 | 0.002336 | kilotonne | billion vehicle kilometers | Motorcycles | 1070022 | 1089684.9164 | 5 | 11894.6338 | 0.010916
PM1 (Particulate Matter < 1&micro;m) | Energy | Road transport: Automobile tyre and brake wear | Road transport - mopeds (<50cc 2st) - urban driving | Brake wear | 2002 | 0.000584 | kilotonne | billion vehicle kilometers | Motorcycles | 1070022 | 1089684.9164 | 5 | 2973.6584 | 0.0027289
PM0.1 (Particulate Matter < 0.1&micro;m) | Energy | Road transport: Automobile tyre and brake wear | Road transport - mopeds (<50cc 2st) - urban driving | Brake wear | 2002 | 0.0004672 | kilotonne | billion vehicle kilometers | Motorcycles | 1070022 | 1089684.9164 | 5 | 2378.9268 | 0.0021831
PM10 (Particulate Matter < 10&micro;m) | Energy | Road transport: Automobile tyre and brake wear | Road transport - mopeds (<50cc 2st) - urban driving | Tyre wear | 2002 | 0.003757 | kilotonne | billion vehicle kilometers | Motorcycles | 1070022 | 1089684.9164 | 5 | 19130.1965 | 0.017556
PM2.5 (Particulate Matter < 2.5&micro;m) | Energy | Road transport: Automobile tyre and brake wear | Road transport - mopeds (<50cc 2st) - urban driving | Tyre wear | 2002 | 0.0026299 | kilotonne | billion vehicle kilometers | Motorcycles | 1070022 | 1089684.9164 | 5 | 13391.1376 | 0.012289
PM1 (Particulate Matter < 1&micro;m) | Energy | Road transport: Automobile tyre and brake wear | Road transport - mopeds (<50cc 2st) - urban driving | Tyre wear | 2002 | 0.00037041 | kilotonne | billion vehicle kilometers | Motorcycles | 1070022 | 1089684.9164 | 5 | 1886.0757 | 0.0017308
PM0.1 (Particulate Matter < 0.1&micro;m) | Energy | Road transport: Automobile tyre and brake wear | Road transport - mopeds (<50cc 2st) - urban driving | Tyre wear | 2002 | 0.00029633 | kilotonne | billion vehicle kilometers | Motorcycles | 1070022 | 1089684.9164 | 5 | 1508.8606 | 0.0013847
PM10 (Particulate Matter < 10&micro;m) | Energy | Road transport: Automobile tyre and brake wear | Road transport - motorcycle (>50cc 2st) - urban driving | Brake wear | 2002 | 0.00584 | kilotonne | billion vehicle kilometers | Motorcycles | 1070022 | 1089684.9164 | 5 | 29736.5844 | 0.027289
PM2.5 (Particulate Matter < 2.5&micro;m) | Energy | Road transport: Automobile tyre and brake wear | Road transport - motorcycle (>50cc 2st) - urban driving | Brake wear | 2002 | 0.002336 | kilotonne | billion vehicle kilometers | Motorcycles | 1070022 | 1089684.9164 | 5 | 11894.6338 | 0.010916
PM1 (Particulate Matter < 1&micro;m) | Energy | Road transport: Automobile tyre and brake wear | Road transport - motorcycle (>50cc 2st) - urban driving | Brake wear | 2002 | 0.000584 | kilotonne | billion vehicle kilometers | Motorcycles | 1070022 | 1089684.9164 | 5 | 2973.6584 | 0.0027289
PM0.1 (Particulate Matter < 0.1&micro;m) | Energy | Road transport: Automobile tyre and brake wear | Road transport - motorcycle (>50cc 2st) - urban driving | Brake wear | 2002 | 0.0004672 | kilotonne | billion vehicle kilometers | Motorcycles | 1070022 | 1089684.9164 | 5 | 2378.9268 | 0.0021831
PM10 (Particulate Matter < 10&micro;m) | Energy | Road transport: Automobile tyre and brake wear | Road transport - motorcycle (>50cc 2st) - urban driving | Tyre wear | 2002 | 0.003757 | kilotonne | billion vehicle kilometers | Motorcycles | 1070022 | 1089684.9164 | 5 | 19130.1965 | 0.017556
PM2.5 (Particulate Matter < 2.5&micro;m) | Energy | Road transport: Automobile tyre and brake wear | Road transport - motorcycle (>50cc 2st) - urban driving | Tyre wear | 2002 | 0.0026299 | kilotonne | billion vehicle kilometers | Motorcycles | 1070022 | 1089684.9164 | 5 | 13391.1376 | 0.012289
PM1 (Particulate Matter < 1&micro;m) | Energy | Road transport: Automobile tyre and brake wear | Road transport - motorcycle (>50cc 2st) - urban driving | Tyre wear | 2002 | 0.00037041 | kilotonne | billion vehicle kilometers | Motorcycles | 1070022 | 1089684.9164 | 5 | 1886.0757 | 0.0017308
PM0.1 (Particulate Matter < 0.1&micro;m) | Energy | Road transport: Automobile tyre and brake wear | Road transport - motorcycle (>50cc 2st) - urban driving | Tyre wear | 2002 | 0.00029633 | kilotonne | billion vehicle kilometers | Motorcycles | 1070022 | 1089684.9164 | 5 | 1508.8606 | 0.0013847
PM10 (Particulate Matter < 10&micro;m) | Energy | Road transport: Automobile tyre and brake wear | Road transport - motorcycle (>50cc 4st) - motorway driving | Brake wear | 2002 | 0.00068 | kilotonne | billion vehicle kilometers | Motorcycles | 1070022 | 1089684.9164 | 5 | 3462.479 | 0.0031775
PM2.5 (Particulate Matter < 2.5&micro;m) | Energy | Road transport: Automobile tyre and brake wear | Road transport - motorcycle (>50cc 4st) - motorway driving | Brake wear | 2002 | 0.000272 | kilotonne | billion vehicle kilometers | Motorcycles | 1070022 | 1089684.9164 | 5 | 1384.9916 | 0.001271
PM1 (Particulate Matter < 1&micro;m) | Energy | Road transport: Automobile tyre and brake wear | Road transport - motorcycle (>50cc 4st) - motorway driving | Brake wear | 2002 | 6.8e-05 | kilotonne | billion vehicle kilometers | Motorcycles | 1070022 | 1089684.9164 | 5 | 346.2479 | 0.00031775
PM0.1 (Particulate Matter < 0.1&micro;m) | Energy | Road transport: Automobile tyre and brake wear | Road transport - motorcycle (>50cc 4st) - motorway driving | Brake wear | 2002 | 5.44e-05 | kilotonne | billion vehicle kilometers | Motorcycles | 1070022 | 1089684.9164 | 5 | 276.9983 | 0.0002542
PM10 (Particulate Matter < 10&micro;m) | Energy | Road transport: Automobile tyre and brake wear | Road transport - motorcycle (>50cc 4st) - motorway driving | Tyre wear | 2002 | 0.00249 | kilotonne | billion vehicle kilometers | Motorcycles | 1070022 | 1089684.9164 | 5 | 12678.7834 | 0.011635
PM2.5 (Particulate Matter < 2.5&micro;m) | Energy | Road transport: Automobile tyre and brake wear | Road transport - motorcycle (>50cc 4st) - motorway driving | Tyre wear | 2002 | 0.001743 | kilotonne | billion vehicle kilometers | Motorcycles | 1070022 | 1089684.9164 | 5 | 8875.1484 | 0.0081447
PM1 (Particulate Matter < 1&micro;m) | Energy | Road transport: Automobile tyre and brake wear | Road transport - motorcycle (>50cc 4st) - motorway driving | Tyre wear | 2002 | 0.00024549 | kilotonne | billion vehicle kilometers | Motorcycles | 1070022 | 1089684.9164 | 5 | 1250.0209 | 0.0011471
PM0.1 (Particulate Matter < 0.1&micro;m) | Energy | Road transport: Automobile tyre and brake wear | Road transport - motorcycle (>50cc 4st) - motorway driving | Tyre wear | 2002 | 0.00019639 | kilotonne | billion vehicle kilometers | Motorcycles | 1070022 | 1089684.9164 | 5 | 1000.0167 | 0.00091771
PM10 (Particulate Matter < 10&micro;m) | Energy | Road transport: Automobile tyre and brake wear | Road transport - motorcycle (>50cc 4st) - rural driving | Brake wear | 2002 | 0.002764 | kilotonne | billion vehicle kilometers | Motorcycles | 1070022 | 1089684.9164 | 5 | 14073.9588 | 0.012916
PM2.5 (Particulate Matter < 2.5&micro;m) | Energy | Road transport: Automobile tyre and brake wear | Road transport - motorcycle (>50cc 4st) - rural driving | Brake wear | 2002 | 0.0011056 | kilotonne | billion vehicle kilometers | Motorcycles | 1070022 | 1089684.9164 | 5 | 5629.5835 | 0.0051662
PM1 (Particulate Matter < 1&micro;m) | Energy | Road transport: Automobile tyre and brake wear | Road transport - motorcycle (>50cc 4st) - rural driving | Brake wear | 2002 | 0.0002764 | kilotonne | billion vehicle kilometers | Motorcycles | 1070022 | 1089684.9164 | 5 | 1407.3959 | 0.0012916
PM0.1 (Particulate Matter < 0.1&micro;m) | Energy | Road transport: Automobile tyre and brake wear | Road transport - motorcycle (>50cc 4st) - rural driving | Brake wear | 2002 | 0.00022112 | kilotonne | billion vehicle kilometers | Motorcycles | 1070022 | 1089684.9164 | 5 | 1125.9167 | 0.0010332
PM10 (Particulate Matter < 10&micro;m) | Energy | Road transport: Automobile tyre and brake wear | Road transport - motorcycle (>50cc 4st) - rural driving | Tyre wear | 2002 | 0.002924 | kilotonne | billion vehicle kilometers | Motorcycles | 1070022 | 1089684.9164 | 5 | 14888.6597 | 0.013663
PM2.5 (Particulate Matter < 2.5&micro;m) | Energy | Road transport: Automobile tyre and brake wear | Road transport - motorcycle (>50cc 4st) - rural driving | Tyre wear | 2002 | 0.0020468 | kilotonne | billion vehicle kilometers | Motorcycles | 1070022 | 1089684.9164 | 5 | 10422.0618 | 0.0095643
PM1 (Particulate Matter < 1&micro;m) | Energy | Road transport: Automobile tyre and brake wear | Road transport - motorcycle (>50cc 4st) - rural driving | Tyre wear | 2002 | 0.00028828 | kilotonne | billion vehicle kilometers | Motorcycles | 1070022 | 1089684.9164 | 5 | 1467.896 | 0.0013471
PM0.1 (Particulate Matter < 0.1&micro;m) | Energy | Road transport: Automobile tyre and brake wear | Road transport - motorcycle (>50cc 4st) - rural driving | Tyre wear | 2002 | 0.00023063 | kilotonne | billion vehicle kilometers | Motorcycles | 1070022 | 1089684.9164 | 5 | 1174.3168 | 0.0010777
PM10 (Particulate Matter < 10&micro;m) | Energy | Road transport: Automobile tyre and brake wear | Road transport - motorcycle (>50cc 4st) - urban driving | Brake wear | 2002 | 0.00584 | kilotonne | billion vehicle kilometers | Motorcycles | 1070022 | 1089684.9164 | 5 | 29736.5844 | 0.027289
PM2.5 (Particulate Matter < 2.5&micro;m) | Energy | Road transport: Automobile tyre and brake wear | Road transport - motorcycle (>50cc 4st) - urban driving | Brake wear | 2002 | 0.002336 | kilotonne | billion vehicle kilometers | Motorcycles | 1070022 | 1089684.9164 | 5 | 11894.6338 | 0.010916
PM1 (Particulate Matter < 1&micro;m) | Energy | Road transport: Automobile tyre and brake wear | Road transport - motorcycle (>50cc 4st) - urban driving | Brake wear | 2002 | 0.000584 | kilotonne | billion vehicle kilometers | Motorcycles | 1070022 | 1089684.9164 | 5 | 2973.6584 | 0.0027289
PM0.1 (Particulate Matter < 0.1&micro;m) | Energy | Road transport: Automobile tyre and brake wear | Road transport - motorcycle (>50cc 4st) - urban driving | Brake wear | 2002 | 0.0004672 | kilotonne | billion vehicle kilometers | Motorcycles | 1070022 | 1089684.9164 | 5 | 2378.9268 | 0.0021831
PM10 (Particulate Matter < 10&micro;m) | Energy | Road transport: Automobile tyre and brake wear | Road transport - motorcycle (>50cc 4st) - urban driving | Tyre wear | 2002 | 0.003757 | kilotonne | billion vehicle kilometers | Motorcycles | 1070022 | 1089684.9164 | 5 | 19130.1965 | 0.017556
PM2.5 (Particulate Matter < 2.5&micro;m) | Energy | Road transport: Automobile tyre and brake wear | Road transport - motorcycle (>50cc 4st) - urban driving | Tyre wear | 2002 | 0.0026299 | kilotonne | billion vehicle kilometers | Motorcycles | 1070022 | 1089684.9164 | 5 | 13391.1376 | 0.012289
PM1 (Particulate Matter < 1&micro;m) | Energy | Road transport: Automobile tyre and brake wear | Road transport - motorcycle (>50cc 4st) - urban driving | Tyre wear | 2002 | 0.00037041 | kilotonne | billion vehicle kilometers | Motorcycles | 1070022 | 1089684.9164 | 5 | 1886.0757 | 0.0017308
PM0.1 (Particulate Matter < 0.1&micro;m) | Energy | Road transport: Automobile tyre and brake wear | Road transport - motorcycle (>50cc 4st) - urban driving | Tyre wear | 2002 | 0.00029633 | kilotonne | billion vehicle kilometers | Motorcycles | 1070022 | 1089684.9164 | 5 | 1508.8606 | 0.0013847
PM10 (Particulate Matter < 10&micro;m) | Energy | Road transport: Automobile tyre and brake wear | Road transport - buses and coaches - motorway driving | Brake wear | 2003 | 0.008441 | kilotonne | billion vehicle kilometers | buses and coaches | 174691 | 180794.64 | 5.3 | 46300.405 | 0.25609
PM2.5 (Particulate Matter < 2.5&micro;m) | Energy | Road transport: Automobile tyre and brake wear | Road transport - buses and coaches - motorway driving | Brake wear | 2003 | 0.0033764 | kilotonne | billion vehicle kilometers | buses and coaches | 174691 | 180794.64 | 5.3 | 18520.162 | 0.10244
PM1 (Particulate Matter < 1&micro;m) | Energy | Road transport: Automobile tyre and brake wear | Road transport - buses and coaches - motorway driving | Brake wear | 2003 | 0.0008441 | kilotonne | billion vehicle kilometers | buses and coaches | 174691 | 180794.64 | 5.3 | 4630.0405 | 0.025609
PM0.1 (Particulate Matter < 0.1&micro;m) | Energy | Road transport: Automobile tyre and brake wear | Road transport - buses and coaches - motorway driving | Brake wear | 2003 | 0.00067528 | kilotonne | billion vehicle kilometers | buses and coaches | 174691 | 180794.64 | 5.3 | 3704.0324 | 0.020488
PM10 (Particulate Matter < 10&micro;m) | Energy | Road transport: Automobile tyre and brake wear | Road transport - buses and coaches - motorway driving | Tyre wear | 2003 | 0.013984 | kilotonne | billion vehicle kilometers | buses and coaches | 174691 | 180794.64 | 5.3 | 76704.7581 | 0.42426
PM2.5 (Particulate Matter < 2.5&micro;m) | Energy | Road transport: Automobile tyre and brake wear | Road transport - buses and coaches - motorway driving | Tyre wear | 2003 | 0.0097888 | kilotonne | billion vehicle kilometers | buses and coaches | 174691 | 180794.64 | 5.3 | 53693.3307 | 0.29699
PM1 (Particulate Matter < 1&micro;m) | Energy | Road transport: Automobile tyre and brake wear | Road transport - buses and coaches - motorway driving | Tyre wear | 2003 | 0.0013787 | kilotonne | billion vehicle kilometers | buses and coaches | 174691 | 180794.64 | 5.3 | 7562.4409 | 0.041829
PM0.1 (Particulate Matter < 0.1&micro;m) | Energy | Road transport: Automobile tyre and brake wear | Road transport - buses and coaches - motorway driving | Tyre wear | 2003 | 0.001103 | kilotonne | billion vehicle kilometers | buses and coaches | 174691 | 180794.64 | 5.3 | 6049.9528 | 0.033463
PM10 (Particulate Matter < 10&micro;m) | Energy | Road transport: Automobile tyre and brake wear | Road transport - buses and coaches - rural driving | Brake wear | 2003 | 0.027143 | kilotonne | billion vehicle kilometers | buses and coaches | 174691 | 180794.64 | 5.3 | 148884.2427 | 0.8235
PM2.5 (Particulate Matter < 2.5&micro;m) | Energy | Road transport: Automobile tyre and brake wear | Road transport - buses and coaches - rural driving | Brake wear | 2003 | 0.010857 | kilotonne | billion vehicle kilometers | buses and coaches | 174691 | 180794.64 | 5.3 | 59553.6971 | 0.3294
PM1 (Particulate Matter < 1&micro;m) | Energy | Road transport: Automobile tyre and brake wear | Road transport - buses and coaches - rural driving | Brake wear | 2003 | 0.0027143 | kilotonne | billion vehicle kilometers | buses and coaches | 174691 | 180794.64 | 5.3 | 14888.4243 | 0.08235
PM0.1 (Particulate Matter < 0.1&micro;m) | Energy | Road transport: Automobile tyre and brake wear | Road transport - buses and coaches - rural driving | Brake wear | 2003 | 0.0021714 | kilotonne | billion vehicle kilometers | buses and coaches | 174691 | 180794.64 | 5.3 | 11910.7394 | 0.06588
PM10 (Particulate Matter < 10&micro;m) | Energy | Road transport: Automobile tyre and brake wear | Road transport - buses and coaches - rural driving | Tyre wear | 2003 | 0.016858 | kilotonne | billion vehicle kilometers | buses and coaches | 174691 | 180794.64 | 5.3 | 92468.6104 | 0.51146
PM2.5 (Particulate Matter < 2.5&micro;m) | Energy | Road transport: Automobile tyre and brake wear | Road transport - buses and coaches - rural driving | Tyre wear | 2003 | 0.011801 | kilotonne | billion vehicle kilometers | buses and coaches | 174691 | 180794.64 | 5.3 | 64728.0273 | 0.35802
PM1 (Particulate Matter < 1&micro;m) | Energy | Road transport: Automobile tyre and brake wear | Road transport - buses and coaches - rural driving | Tyre wear | 2003 | 0.001662 | kilotonne | billion vehicle kilometers | buses and coaches | 174691 | 180794.64 | 5.3 | 9116.6236 | 0.050425
PM0.1 (Particulate Matter < 0.1&micro;m) | Energy | Road transport: Automobile tyre and brake wear | Road transport - buses and coaches - rural driving | Tyre wear | 2003 | 0.0013296 | kilotonne | billion vehicle kilometers | buses and coaches | 174691 | 180794.64 | 5.3 | 7293.2989 | 0.04034
PM10 (Particulate Matter < 10&micro;m) | Energy | Road transport: Automobile tyre and brake wear | Road transport - buses and coaches - urban driving | Brake wear | 2003 | 0.053595 | kilotonne | billion vehicle kilometers | buses and coaches | 174691 | 180794.64 | 5.3 | 293978.226 | 1.626
PM2.5 (Particulate Matter < 2.5&micro;m) | Energy | Road transport: Automobile tyre and brake wear | Road transport - buses and coaches - urban driving | Brake wear | 2003 | 0.021438 | kilotonne | billion vehicle kilometers | buses and coaches | 174691 | 180794.64 | 5.3 | 117591.2904 | 0.65041
PM1 (Particulate Matter < 1&micro;m) | Energy | Road transport: Automobile tyre and brake wear | Road transport - buses and coaches - urban driving | Brake wear | 2003 | 0.0053595 | kilotonne | billion vehicle kilometers | buses and coaches | 174691 | 180794.64 | 5.3 | 29397.8226 | 0.1626
PM0.1 (Particulate Matter < 0.1&micro;m) | Energy | Road transport: Automobile tyre and brake wear | Road transport - buses and coaches - urban driving | Brake wear | 2003 | 0.0042876 | kilotonne | billion vehicle kilometers | buses and coaches | 174691 | 180794.64 | 5.3 | 23518.2581 | 0.13008
PM10 (Particulate Matter < 10&micro;m) | Energy | Road transport: Automobile tyre and brake wear | Road transport - buses and coaches - urban driving | Tyre wear | 2003 | 0.021393 | kilotonne | billion vehicle kilometers | buses and coaches | 174691 | 180794.64 | 5.3 | 117345.6371 | 0.64905
PM2.5 (Particulate Matter < 2.5&micro;m) | Energy | Road transport: Automobile tyre and brake wear | Road transport - buses and coaches - urban driving | Tyre wear | 2003 | 0.014975 | kilotonne | billion vehicle kilometers | buses and coaches | 174691 | 180794.64 | 5.3 | 82141.946 | 0.45434
PM1 (Particulate Matter < 1&micro;m) | Energy | Road transport: Automobile tyre and brake wear | Road transport - buses and coaches - urban driving | Tyre wear | 2003 | 0.0021092 | kilotonne | billion vehicle kilometers | buses and coaches | 174691 | 180794.64 | 5.3 | 11569.2882 | 0.063991
PM0.1 (Particulate Matter < 0.1&micro;m) | Energy | Road transport: Automobile tyre and brake wear | Road transport - buses and coaches - urban driving | Tyre wear | 2003 | 0.0016874 | kilotonne | billion vehicle kilometers | buses and coaches | 174691 | 180794.64 | 5.3 | 9255.4305 | 0.051193
PM10 (Particulate Matter < 10&micro;m) | Energy | Road transport: Automobile tyre and brake wear | Road transport - cars - motorway driving | Brake wear | 2003 | 0.00136 | kilotonne | billion vehicle kilometers | Cars | 26240404 | 27046837.1785 | 390 | 546700.5172 | 0.020213
PM2.5 (Particulate Matter < 2.5&micro;m) | Energy | Road transport: Automobile tyre and brake wear | Road transport - cars - motorway driving | Brake wear | 2003 | 0.000544 | kilotonne | billion vehicle kilometers | Cars | 26240404 | 27046837.1785 | 390 | 218680.2069 | 0.0080852
PM1 (Particulate Matter < 1&micro;m) | Energy | Road transport: Automobile tyre and brake wear | Road transport - cars - motorway driving | Brake wear | 2003 | 0.000136 | kilotonne | billion vehicle kilometers | Cars | 26240404 | 27046837.1785 | 390 | 54670.0517 | 0.0020213
PM0.1 (Particulate Matter < 0.1&micro;m) | Energy | Road transport: Automobile tyre and brake wear | Road transport - cars - motorway driving | Brake wear | 2003 | 0.0001088 | kilotonne | billion vehicle kilometers | Cars | 26240404 | 27046837.1785 | 390 | 43736.0414 | 0.001617
PM10 (Particulate Matter < 10&micro;m) | Energy | Road transport: Automobile tyre and brake wear | Road transport - cars - motorway driving | Tyre wear | 2003 | 0.005791 | kilotonne | billion vehicle kilometers | Cars | 26240404 | 27046837.1785 | 390 | 2327899.0407 | 0.086069
PM2.5 (Particulate Matter < 2.5&micro;m) | Energy | Road transport: Automobile tyre and brake wear | Road transport - cars - motorway driving | Tyre wear | 2003 | 0.0040537 | kilotonne | billion vehicle kilometers | Cars | 26240404 | 27046837.1785 | 390 | 1629529.3285 | 0.060248
PM1 (Particulate Matter < 1&micro;m) | Energy | Road transport: Automobile tyre and brake wear | Road transport - cars - motorway driving | Tyre wear | 2003 | 0.00057094 | kilotonne | billion vehicle kilometers | Cars | 26240404 | 27046837.1785 | 390 | 229511.173 | 0.0084857
PM0.1 (Particulate Matter < 0.1&micro;m) | Energy | Road transport: Automobile tyre and brake wear | Road transport - cars - motorway driving | Tyre wear | 2003 | 0.00045675 | kilotonne | billion vehicle kilometers | Cars | 26240404 | 27046837.1785 | 390 | 183608.9384 | 0.0067886
PM10 (Particulate Matter < 10&micro;m) | Energy | Road transport: Automobile tyre and brake wear | Road transport - cars - rural driving | Brake wear | 2003 | 0.005527 | kilotonne | billion vehicle kilometers | Cars | 26240404 | 27046837.1785 | 390 | 2221774.8226 | 0.082145
PM2.5 (Particulate Matter < 2.5&micro;m) | Energy | Road transport: Automobile tyre and brake wear | Road transport - cars - rural driving | Brake wear | 2003 | 0.0022108 | kilotonne | billion vehicle kilometers | Cars | 26240404 | 27046837.1785 | 390 | 888709.9291 | 0.032858
PM1 (Particulate Matter < 1&micro;m) | Energy | Road transport: Automobile tyre and brake wear | Road transport - cars - rural driving | Brake wear | 2003 | 0.0005527 | kilotonne | billion vehicle kilometers | Cars | 26240404 | 27046837.1785 | 390 | 222177.4823 | 0.0082145
PM0.1 (Particulate Matter < 0.1&micro;m) | Energy | Road transport: Automobile tyre and brake wear | Road transport - cars - rural driving | Brake wear | 2003 | 0.00044216 | kilotonne | billion vehicle kilometers | Cars | 26240404 | 27046837.1785 | 390 | 177741.9858 | 0.0065716
PM10 (Particulate Matter < 10&micro;m) | Energy | Road transport: Automobile tyre and brake wear | Road transport - cars - rural driving | Tyre wear | 2003 | 0.0068 | kilotonne | billion vehicle kilometers | Cars | 26240404 | 27046837.1785 | 390 | 2733502.5862 | 0.10107
PM2.5 (Particulate Matter < 2.5&micro;m) | Energy | Road transport: Automobile tyre and brake wear | Road transport - cars - rural driving | Tyre wear | 2003 | 0.00476 | kilotonne | billion vehicle kilometers | Cars | 26240404 | 27046837.1785 | 390 | 1913451.8103 | 0.070746
PM1 (Particulate Matter < 1&micro;m) | Energy | Road transport: Automobile tyre and brake wear | Road transport - cars - rural driving | Tyre wear | 2003 | 0.00067042 | kilotonne | billion vehicle kilometers | Cars | 26240404 | 27046837.1785 | 390 | 269500.255 | 0.0099642
PM0.1 (Particulate Matter < 0.1&micro;m) | Energy | Road transport: Automobile tyre and brake wear | Road transport - cars - rural driving | Tyre wear | 2003 | 0.00053634 | kilotonne | billion vehicle kilometers | Cars | 26240404 | 27046837.1785 | 390 | 215600.204 | 0.0079714
PM10 (Particulate Matter < 10&micro;m) | Energy | Road transport: Automobile tyre and brake wear | Road transport - cars - urban driving | Brake wear | 2003 | 0.011723 | kilotonne | billion vehicle kilometers | Cars | 26240404 | 27046837.1785 | 390 | 4712536.2466 | 0.17424
PM2.5 (Particulate Matter < 2.5&micro;m) | Energy | Road transport: Automobile tyre and brake wear | Road transport - cars - urban driving | Brake wear | 2003 | 0.0046893 | kilotonne | billion vehicle kilometers | Cars | 26240404 | 27046837.1785 | 390 | 1885014.4986 | 0.069694
PM1 (Particulate Matter < 1&micro;m) | Energy | Road transport: Automobile tyre and brake wear | Road transport - cars - urban driving | Brake wear | 2003 | 0.0011723 | kilotonne | billion vehicle kilometers | Cars | 26240404 | 27046837.1785 | 390 | 471253.6247 | 0.017424
PM0.1 (Particulate Matter < 0.1&micro;m) | Energy | Road transport: Automobile tyre and brake wear | Road transport - cars - urban driving | Brake wear | 2003 | 0.00093785 | kilotonne | billion vehicle kilometers | Cars | 26240404 | 27046837.1785 | 390 | 377002.8997 | 0.013939
PM10 (Particulate Matter < 10&micro;m) | Energy | Road transport: Automobile tyre and brake wear | Road transport - cars - urban driving | Tyre wear | 2003 | 0.0087732 | kilotonne | billion vehicle kilometers | Cars | 26240404 | 27046837.1785 | 390 | 3526690.6902 | 0.13039
PM2.5 (Particulate Matter < 2.5&micro;m) | Energy | Road transport: Automobile tyre and brake wear | Road transport - cars - urban driving | Tyre wear | 2003 | 0.0061412 | kilotonne | billion vehicle kilometers | Cars | 26240404 | 27046837.1785 | 390 | 2468683.4832 | 0.091274
PM1 (Particulate Matter < 1&micro;m) | Energy | Road transport: Automobile tyre and brake wear | Road transport - cars - urban driving | Tyre wear | 2003 | 0.00086496 | kilotonne | billion vehicle kilometers | Cars | 26240404 | 27046837.1785 | 390 | 347701.899 | 0.012856
PM0.1 (Particulate Matter < 0.1&micro;m) | Energy | Road transport: Automobile tyre and brake wear | Road transport - cars - urban driving | Tyre wear | 2003 | 0.00069197 | kilotonne | billion vehicle kilometers | Cars | 26240404 | 27046837.1785 | 390 | 278161.5192 | 0.010284
PM10 (Particulate Matter < 10&micro;m) | Energy | Road transport: Automobile tyre and brake wear | Road transport - LGVs - motorway driving | Brake wear | 2003 | 0.002121 | kilotonne | billion vehicle kilometers | LGV | 2652913 | 2729039.8878 | 57.4 | 125238.9553 | 0.045891
PM2.5 (Particulate Matter < 2.5&micro;m) | Energy | Road transport: Automobile tyre and brake wear | Road transport - LGVs - motorway driving | Brake wear | 2003 | 0.0008484 | kilotonne | billion vehicle kilometers | LGV | 2652913 | 2729039.8878 | 57.4 | 50095.5821 | 0.018356
PM1 (Particulate Matter < 1&micro;m) | Energy | Road transport: Automobile tyre and brake wear | Road transport - LGVs - motorway driving | Brake wear | 2003 | 0.0002121 | kilotonne | billion vehicle kilometers | LGV | 2652913 | 2729039.8878 | 57.4 | 12523.8955 | 0.0045891
PM0.1 (Particulate Matter < 0.1&micro;m) | Energy | Road transport: Automobile tyre and brake wear | Road transport - LGVs - motorway driving | Brake wear | 2003 | 0.00016968 | kilotonne | billion vehicle kilometers | LGV | 2652913 | 2729039.8878 | 57.4 | 10019.1164 | 0.0036713
PM10 (Particulate Matter < 10&micro;m) | Energy | Road transport: Automobile tyre and brake wear | Road transport - LGVs - motorway driving | Tyre wear | 2003 | 0.009146 | kilotonne | billion vehicle kilometers | LGV | 2652913 | 2729039.8878 | 57.4 | 540045.0192 | 0.19789
PM2.5 (Particulate Matter < 2.5&micro;m) | Energy | Road transport: Automobile tyre and brake wear | Road transport - LGVs - motorway driving | Tyre wear | 2003 | 0.0064022 | kilotonne | billion vehicle kilometers | LGV | 2652913 | 2729039.8878 | 57.4 | 378031.5134 | 0.13852
PM1 (Particulate Matter < 1&micro;m) | Energy | Road transport: Automobile tyre and brake wear | Road transport - LGVs - motorway driving | Tyre wear | 2003 | 0.00090172 | kilotonne | billion vehicle kilometers | LGV | 2652913 | 2729039.8878 | 57.4 | 53243.8751 | 0.01951
PM0.1 (Particulate Matter < 0.1&micro;m) | Energy | Road transport: Automobile tyre and brake wear | Road transport - LGVs - motorway driving | Tyre wear | 2003 | 0.00072137 | kilotonne | billion vehicle kilometers | LGV | 2652913 | 2729039.8878 | 57.4 | 42595.1001 | 0.015608
PM10 (Particulate Matter < 10&micro;m) | Energy | Road transport: Automobile tyre and brake wear | Road transport - LGVs - rural driving | Brake wear | 2003 | 0.008622 | kilotonne | billion vehicle kilometers | LGV | 2652913 | 2729039.8878 | 57.4 | 509104.3249 | 0.18655
PM2.5 (Particulate Matter < 2.5&micro;m) | Energy | Road transport: Automobile tyre and brake wear | Road transport - LGVs - rural driving | Brake wear | 2003 | 0.0034488 | kilotonne | billion vehicle kilometers | LGV | 2652913 | 2729039.8878 | 57.4 | 203641.7299 | 0.07462
PM1 (Particulate Matter < 1&micro;m) | Energy | Road transport: Automobile tyre and brake wear | Road transport - LGVs - rural driving | Brake wear | 2003 | 0.0008622 | kilotonne | billion vehicle kilometers | LGV | 2652913 | 2729039.8878 | 57.4 | 50910.4325 | 0.018655
PM0.1 (Particulate Matter < 0.1&micro;m) | Energy | Road transport: Automobile tyre and brake wear | Road transport - LGVs - rural driving | Brake wear | 2003 | 0.00068976 | kilotonne | billion vehicle kilometers | LGV | 2652913 | 2729039.8878 | 57.4 | 40728.346 | 0.014924
PM10 (Particulate Matter < 10&micro;m) | Energy | Road transport: Automobile tyre and brake wear | Road transport - LGVs - rural driving | Tyre wear | 2003 | 0.010741 | kilotonne | billion vehicle kilometers | LGV | 2652913 | 2729039.8878 | 57.4 | 634225.186 | 0.2324
PM2.5 (Particulate Matter < 2.5&micro;m) | Energy | Road transport: Automobile tyre and brake wear | Road transport - LGVs - rural driving | Tyre wear | 2003 | 0.0075187 | kilotonne | billion vehicle kilometers | LGV | 2652913 | 2729039.8878 | 57.4 | 443957.6302 | 0.16268
PM1 (Particulate Matter < 1&micro;m) | Energy | Road transport: Automobile tyre and brake wear | Road transport - LGVs - rural driving | Tyre wear | 2003 | 0.001059 | kilotonne | billion vehicle kilometers | LGV | 2652913 | 2729039.8878 | 57.4 | 62529.2437 | 0.022913
PM0.1 (Particulate Matter < 0.1&micro;m) | Energy | Road transport: Automobile tyre and brake wear | Road transport - LGVs - rural driving | Tyre wear | 2003 | 0.00084718 | kilotonne | billion vehicle kilometers | LGV | 2652913 | 2729039.8878 | 57.4 | 50023.3949 | 0.01833
PM10 (Particulate Matter < 10&micro;m) | Energy | Road transport: Automobile tyre and brake wear | Road transport - LGVs - urban driving | Brake wear | 2003 | 0.018219 | kilotonne | billion vehicle kilometers | LGV | 2652913 | 2729039.8878 | 57.4 | 1075779.5981 | 0.3942
PM2.5 (Particulate Matter < 2.5&micro;m) | Energy | Road transport: Automobile tyre and brake wear | Road transport - LGVs - urban driving | Brake wear | 2003 | 0.0072876 | kilotonne | billion vehicle kilometers | LGV | 2652913 | 2729039.8878 | 57.4 | 430311.8392 | 0.15768
PM1 (Particulate Matter < 1&micro;m) | Energy | Road transport: Automobile tyre and brake wear | Road transport - LGVs - urban driving | Brake wear | 2003 | 0.0018219 | kilotonne | billion vehicle kilometers | LGV | 2652913 | 2729039.8878 | 57.4 | 107577.9598 | 0.03942
PM0.1 (Particulate Matter < 0.1&micro;m) | Energy | Road transport: Automobile tyre and brake wear | Road transport - LGVs - urban driving | Brake wear | 2003 | 0.0014575 | kilotonne | billion vehicle kilometers | LGV | 2652913 | 2729039.8878 | 57.4 | 86062.3678 | 0.031536
PM10 (Particulate Matter < 10&micro;m) | Energy | Road transport: Automobile tyre and brake wear | Road transport - LGVs - urban driving | Tyre wear | 2003 | 0.013802 | kilotonne | billion vehicle kilometers | LGV | 2652913 | 2729039.8878 | 57.4 | 814968.4402 | 0.29863
PM2.5 (Particulate Matter < 2.5&micro;m) | Energy | Road transport: Automobile tyre and brake wear | Road transport - LGVs - urban driving | Tyre wear | 2003 | 0.0096614 | kilotonne | billion vehicle kilometers | LGV | 2652913 | 2729039.8878 | 57.4 | 570477.9082 | 0.20904
PM1 (Particulate Matter < 1&micro;m) | Energy | Road transport: Automobile tyre and brake wear | Road transport - LGVs - urban driving | Tyre wear | 2003 | 0.0013608 | kilotonne | billion vehicle kilometers | LGV | 2652913 | 2729039.8878 | 57.4 | 80349.0011 | 0.029442
PM0.1 (Particulate Matter < 0.1&micro;m) | Energy | Road transport: Automobile tyre and brake wear | Road transport - LGVs - urban driving | Tyre wear | 2003 | 0.0010886 | kilotonne | billion vehicle kilometers | LGV | 2652913 | 2729039.8878 | 57.4 | 64279.2009 | 0.023554
PM10 (Particulate Matter < 10&micro;m) | Energy | Road transport: Automobile tyre and brake wear | Road transport - mopeds (<50cc 2st) - urban driving | Brake wear | 2003 | 0.00584 | kilotonne | billion vehicle kilometers | Motorcycles | 1134682 | 1155533.1201 | 5.6 | 33304.9746 | 0.028822
PM2.5 (Particulate Matter < 2.5&micro;m) | Energy | Road transport: Automobile tyre and brake wear | Road transport - mopeds (<50cc 2st) - urban driving | Brake wear | 2003 | 0.002336 | kilotonne | billion vehicle kilometers | Motorcycles | 1134682 | 1155533.1201 | 5.6 | 13321.9898 | 0.011529
PM1 (Particulate Matter < 1&micro;m) | Energy | Road transport: Automobile tyre and brake wear | Road transport - mopeds (<50cc 2st) - urban driving | Brake wear | 2003 | 0.000584 | kilotonne | billion vehicle kilometers | Motorcycles | 1134682 | 1155533.1201 | 5.6 | 3330.4975 | 0.0028822
PM0.1 (Particulate Matter < 0.1&micro;m) | Energy | Road transport: Automobile tyre and brake wear | Road transport - mopeds (<50cc 2st) - urban driving | Brake wear | 2003 | 0.0004672 | kilotonne | billion vehicle kilometers | Motorcycles | 1134682 | 1155533.1201 | 5.6 | 2664.398 | 0.0023058
PM10 (Particulate Matter < 10&micro;m) | Energy | Road transport: Automobile tyre and brake wear | Road transport - mopeds (<50cc 2st) - urban driving | Tyre wear | 2003 | 0.003757 | kilotonne | billion vehicle kilometers | Motorcycles | 1134682 | 1155533.1201 | 5.6 | 21425.8201 | 0.018542
PM2.5 (Particulate Matter < 2.5&micro;m) | Energy | Road transport: Automobile tyre and brake wear | Road transport - mopeds (<50cc 2st) - urban driving | Tyre wear | 2003 | 0.0026299 | kilotonne | billion vehicle kilometers | Motorcycles | 1134682 | 1155533.1201 | 5.6 | 14998.0741 | 0.012979
PM1 (Particulate Matter < 1&micro;m) | Energy | Road transport: Automobile tyre and brake wear | Road transport - mopeds (<50cc 2st) - urban driving | Tyre wear | 2003 | 0.00037041 | kilotonne | billion vehicle kilometers | Motorcycles | 1134682 | 1155533.1201 | 5.6 | 2112.4048 | 0.0018281
PM0.1 (Particulate Matter < 0.1&micro;m) | Energy | Road transport: Automobile tyre and brake wear | Road transport - mopeds (<50cc 2st) - urban driving | Tyre wear | 2003 | 0.00029633 | kilotonne | billion vehicle kilometers | Motorcycles | 1134682 | 1155533.1201 | 5.6 | 1689.9238 | 0.0014625
PM10 (Particulate Matter < 10&micro;m) | Energy | Road transport: Automobile tyre and brake wear | Road transport - motorcycle (>50cc 2st) - urban driving | Brake wear | 2003 | 0.00584 | kilotonne | billion vehicle kilometers | Motorcycles | 1134682 | 1155533.1201 | 5.6 | 33304.9746 | 0.028822
PM2.5 (Particulate Matter < 2.5&micro;m) | Energy | Road transport: Automobile tyre and brake wear | Road transport - motorcycle (>50cc 2st) - urban driving | Brake wear | 2003 | 0.002336 | kilotonne | billion vehicle kilometers | Motorcycles | 1134682 | 1155533.1201 | 5.6 | 13321.9898 | 0.011529
PM1 (Particulate Matter < 1&micro;m) | Energy | Road transport: Automobile tyre and brake wear | Road transport - motorcycle (>50cc 2st) - urban driving | Brake wear | 2003 | 0.000584 | kilotonne | billion vehicle kilometers | Motorcycles | 1134682 | 1155533.1201 | 5.6 | 3330.4975 | 0.0028822
PM0.1 (Particulate Matter < 0.1&micro;m) | Energy | Road transport: Automobile tyre and brake wear | Road transport - motorcycle (>50cc 2st) - urban driving | Brake wear | 2003 | 0.0004672 | kilotonne | billion vehicle kilometers | Motorcycles | 1134682 | 1155533.1201 | 5.6 | 2664.398 | 0.0023058
PM10 (Particulate Matter < 10&micro;m) | Energy | Road transport: Automobile tyre and brake wear | Road transport - motorcycle (>50cc 2st) - urban driving | Tyre wear | 2003 | 0.003757 | kilotonne | billion vehicle kilometers | Motorcycles | 1134682 | 1155533.1201 | 5.6 | 21425.8201 | 0.018542
PM2.5 (Particulate Matter < 2.5&micro;m) | Energy | Road transport: Automobile tyre and brake wear | Road transport - motorcycle (>50cc 2st) - urban driving | Tyre wear | 2003 | 0.0026299 | kilotonne | billion vehicle kilometers | Motorcycles | 1134682 | 1155533.1201 | 5.6 | 14998.0741 | 0.012979
PM1 (Particulate Matter < 1&micro;m) | Energy | Road transport: Automobile tyre and brake wear | Road transport - motorcycle (>50cc 2st) - urban driving | Tyre wear | 2003 | 0.00037041 | kilotonne | billion vehicle kilometers | Motorcycles | 1134682 | 1155533.1201 | 5.6 | 2112.4048 | 0.0018281
PM0.1 (Particulate Matter < 0.1&micro;m) | Energy | Road transport: Automobile tyre and brake wear | Road transport - motorcycle (>50cc 2st) - urban driving | Tyre wear | 2003 | 0.00029633 | kilotonne | billion vehicle kilometers | Motorcycles | 1134682 | 1155533.1201 | 5.6 | 1689.9238 | 0.0014625
PM10 (Particulate Matter < 10&micro;m) | Energy | Road transport: Automobile tyre and brake wear | Road transport - motorcycle (>50cc 4st) - motorway driving | Brake wear | 2003 | 0.00068 | kilotonne | billion vehicle kilometers | Motorcycles | 1134682 | 1155533.1201 | 5.6 | 3877.9765 | 0.003356
PM2.5 (Particulate Matter < 2.5&micro;m) | Energy | Road transport: Automobile tyre and brake wear | Road transport - motorcycle (>50cc 4st) - motorway driving | Brake wear | 2003 | 0.000272 | kilotonne | billion vehicle kilometers | Motorcycles | 1134682 | 1155533.1201 | 5.6 | 1551.1906 | 0.0013424
PM1 (Particulate Matter < 1&micro;m) | Energy | Road transport: Automobile tyre and brake wear | Road transport - motorcycle (>50cc 4st) - motorway driving | Brake wear | 2003 | 6.8e-05 | kilotonne | billion vehicle kilometers | Motorcycles | 1134682 | 1155533.1201 | 5.6 | 387.7976 | 0.0003356
PM0.1 (Particulate Matter < 0.1&micro;m) | Energy | Road transport: Automobile tyre and brake wear | Road transport - motorcycle (>50cc 4st) - motorway driving | Brake wear | 2003 | 5.44e-05 | kilotonne | billion vehicle kilometers | Motorcycles | 1134682 | 1155533.1201 | 5.6 | 310.2381 | 0.00026848
PM10 (Particulate Matter < 10&micro;m) | Energy | Road transport: Automobile tyre and brake wear | Road transport - motorcycle (>50cc 4st) - motorway driving | Tyre wear | 2003 | 0.00249 | kilotonne | billion vehicle kilometers | Motorcycles | 1134682 | 1155533.1201 | 5.6 | 14200.2374 | 0.012289
PM2.5 (Particulate Matter < 2.5&micro;m) | Energy | Road transport: Automobile tyre and brake wear | Road transport - motorcycle (>50cc 4st) - motorway driving | Tyre wear | 2003 | 0.001743 | kilotonne | billion vehicle kilometers | Motorcycles | 1134682 | 1155533.1201 | 5.6 | 9940.1662 | 0.0086022
PM1 (Particulate Matter < 1&micro;m) | Energy | Road transport: Automobile tyre and brake wear | Road transport - motorcycle (>50cc 4st) - motorway driving | Tyre wear | 2003 | 0.00024549 | kilotonne | billion vehicle kilometers | Motorcycles | 1134682 | 1155533.1201 | 5.6 | 1400.0234 | 0.0012116
PM0.1 (Particulate Matter < 0.1&micro;m) | Energy | Road transport: Automobile tyre and brake wear | Road transport - motorcycle (>50cc 4st) - motorway driving | Tyre wear | 2003 | 0.00019639 | kilotonne | billion vehicle kilometers | Motorcycles | 1134682 | 1155533.1201 | 5.6 | 1120.0187 | 0.00096927
PM10 (Particulate Matter < 10&micro;m) | Energy | Road transport: Automobile tyre and brake wear | Road transport - motorcycle (>50cc 4st) - rural driving | Brake wear | 2003 | 0.002764 | kilotonne | billion vehicle kilometers | Motorcycles | 1134682 | 1155533.1201 | 5.6 | 15762.8339 | 0.013641
PM2.5 (Particulate Matter < 2.5&micro;m) | Energy | Road transport: Automobile tyre and brake wear | Road transport - motorcycle (>50cc 4st) - rural driving | Brake wear | 2003 | 0.0011056 | kilotonne | billion vehicle kilometers | Motorcycles | 1134682 | 1155533.1201 | 5.6 | 6305.1335 | 0.0054565
PM1 (Particulate Matter < 1&micro;m) | Energy | Road transport: Automobile tyre and brake wear | Road transport - motorcycle (>50cc 4st) - rural driving | Brake wear | 2003 | 0.0002764 | kilotonne | billion vehicle kilometers | Motorcycles | 1134682 | 1155533.1201 | 5.6 | 1576.2834 | 0.0013641
PM0.1 (Particulate Matter < 0.1&micro;m) | Energy | Road transport: Automobile tyre and brake wear | Road transport - motorcycle (>50cc 4st) - rural driving | Brake wear | 2003 | 0.00022112 | kilotonne | billion vehicle kilometers | Motorcycles | 1134682 | 1155533.1201 | 5.6 | 1261.0267 | 0.0010913
PM10 (Particulate Matter < 10&micro;m) | Energy | Road transport: Automobile tyre and brake wear | Road transport - motorcycle (>50cc 4st) - rural driving | Tyre wear | 2003 | 0.002924 | kilotonne | billion vehicle kilometers | Motorcycles | 1134682 | 1155533.1201 | 5.6 | 16675.2989 | 0.014431
PM2.5 (Particulate Matter < 2.5&micro;m) | Energy | Road transport: Automobile tyre and brake wear | Road transport - motorcycle (>50cc 4st) - rural driving | Tyre wear | 2003 | 0.0020468 | kilotonne | billion vehicle kilometers | Motorcycles | 1134682 | 1155533.1201 | 5.6 | 11672.7092 | 0.010102
PM1 (Particulate Matter < 1&micro;m) | Energy | Road transport: Automobile tyre and brake wear | Road transport - motorcycle (>50cc 4st) - rural driving | Tyre wear | 2003 | 0.00028828 | kilotonne | billion vehicle kilometers | Motorcycles | 1134682 | 1155533.1201 | 5.6 | 1644.0436 | 0.0014228
PM0.1 (Particulate Matter < 0.1&micro;m) | Energy | Road transport: Automobile tyre and brake wear | Road transport - motorcycle (>50cc 4st) - rural driving | Tyre wear | 2003 | 0.00023063 | kilotonne | billion vehicle kilometers | Motorcycles | 1134682 | 1155533.1201 | 5.6 | 1315.2348 | 0.0011382
PM10 (Particulate Matter < 10&micro;m) | Energy | Road transport: Automobile tyre and brake wear | Road transport - motorcycle (>50cc 4st) - urban driving | Brake wear | 2003 | 0.00584 | kilotonne | billion vehicle kilometers | Motorcycles | 1134682 | 1155533.1201 | 5.6 | 33304.9746 | 0.028822
PM2.5 (Particulate Matter < 2.5&micro;m) | Energy | Road transport: Automobile tyre and brake wear | Road transport - motorcycle (>50cc 4st) - urban driving | Brake wear | 2003 | 0.002336 | kilotonne | billion vehicle kilometers | Motorcycles | 1134682 | 1155533.1201 | 5.6 | 13321.9898 | 0.011529
PM1 (Particulate Matter < 1&micro;m) | Energy | Road transport: Automobile tyre and brake wear | Road transport - motorcycle (>50cc 4st) - urban driving | Brake wear | 2003 | 0.000584 | kilotonne | billion vehicle kilometers | Motorcycles | 1134682 | 1155533.1201 | 5.6 | 3330.4975 | 0.0028822
PM0.1 (Particulate Matter < 0.1&micro;m) | Energy | Road transport: Automobile tyre and brake wear | Road transport - motorcycle (>50cc 4st) - urban driving | Brake wear | 2003 | 0.0004672 | kilotonne | billion vehicle kilometers | Motorcycles | 1134682 | 1155533.1201 | 5.6 | 2664.398 | 0.0023058
PM10 (Particulate Matter < 10&micro;m) | Energy | Road transport: Automobile tyre and brake wear | Road transport - motorcycle (>50cc 4st) - urban driving | Tyre wear | 2003 | 0.003757 | kilotonne | billion vehicle kilometers | Motorcycles | 1134682 | 1155533.1201 | 5.6 | 21425.8201 | 0.018542
PM2.5 (Particulate Matter < 2.5&micro;m) | Energy | Road transport: Automobile tyre and brake wear | Road transport - motorcycle (>50cc 4st) - urban driving | Tyre wear | 2003 | 0.0026299 | kilotonne | billion vehicle kilometers | Motorcycles | 1134682 | 1155533.1201 | 5.6 | 14998.0741 | 0.012979
PM1 (Particulate Matter < 1&micro;m) | Energy | Road transport: Automobile tyre and brake wear | Road transport - motorcycle (>50cc 4st) - urban driving | Tyre wear | 2003 | 0.00037041 | kilotonne | billion vehicle kilometers | Motorcycles | 1134682 | 1155533.1201 | 5.6 | 2112.4048 | 0.0018281
PM0.1 (Particulate Matter < 0.1&micro;m) | Energy | Road transport: Automobile tyre and brake wear | Road transport - motorcycle (>50cc 4st) - urban driving | Tyre wear | 2003 | 0.00029633 | kilotonne | billion vehicle kilometers | Motorcycles | 1134682 | 1155533.1201 | 5.6 | 1689.9238 | 0.0014625
PM10 (Particulate Matter < 10&micro;m) | Energy | Road transport: Automobile tyre and brake wear | Road transport - buses and coaches - motorway driving | Brake wear | 2004 | 0.008441 | kilotonne | billion vehicle kilometers | buses and coaches | 177659 | 183866.3409 | 5.1 | 44553.2199 | 0.24231
PM2.5 (Particulate Matter < 2.5&micro;m) | Energy | Road transport: Automobile tyre and brake wear | Road transport - buses and coaches - motorway driving | Brake wear | 2004 | 0.0033764 | kilotonne | billion vehicle kilometers | buses and coaches | 177659 | 183866.3409 | 5.1 | 17821.288 | 0.096925
PM1 (Particulate Matter < 1&micro;m) | Energy | Road transport: Automobile tyre and brake wear | Road transport - buses and coaches - motorway driving | Brake wear | 2004 | 0.0008441 | kilotonne | billion vehicle kilometers | buses and coaches | 177659 | 183866.3409 | 5.1 | 4455.322 | 0.024231
PM0.1 (Particulate Matter < 0.1&micro;m) | Energy | Road transport: Automobile tyre and brake wear | Road transport - buses and coaches - motorway driving | Brake wear | 2004 | 0.00067528 | kilotonne | billion vehicle kilometers | buses and coaches | 177659 | 183866.3409 | 5.1 | 3564.2576 | 0.019385
PM10 (Particulate Matter < 10&micro;m) | Energy | Road transport: Automobile tyre and brake wear | Road transport - buses and coaches - motorway driving | Tyre wear | 2004 | 0.013984 | kilotonne | billion vehicle kilometers | buses and coaches | 177659 | 183866.3409 | 5.1 | 73810.239 | 0.40143
PM2.5 (Particulate Matter < 2.5&micro;m) | Energy | Road transport: Automobile tyre and brake wear | Road transport - buses and coaches - motorway driving | Tyre wear | 2004 | 0.0097888 | kilotonne | billion vehicle kilometers | buses and coaches | 177659 | 183866.3409 | 5.1 | 51667.1673 | 0.281
PM1 (Particulate Matter < 1&micro;m) | Energy | Road transport: Automobile tyre and brake wear | Road transport - buses and coaches - motorway driving | Tyre wear | 2004 | 0.0013787 | kilotonne | billion vehicle kilometers | buses and coaches | 177659 | 183866.3409 | 5.1 | 7277.0658 | 0.039578
PM0.1 (Particulate Matter < 0.1&micro;m) | Energy | Road transport: Automobile tyre and brake wear | Road transport - buses and coaches - motorway driving | Tyre wear | 2004 | 0.001103 | kilotonne | billion vehicle kilometers | buses and coaches | 177659 | 183866.3409 | 5.1 | 5821.6527 | 0.031662
PM10 (Particulate Matter < 10&micro;m) | Energy | Road transport: Automobile tyre and brake wear | Road transport - buses and coaches - rural driving | Brake wear | 2004 | 0.027143 | kilotonne | billion vehicle kilometers | buses and coaches | 177659 | 183866.3409 | 5.1 | 143265.9694 | 0.77919
PM2.5 (Particulate Matter < 2.5&micro;m) | Energy | Road transport: Automobile tyre and brake wear | Road transport - buses and coaches - rural driving | Brake wear | 2004 | 0.010857 | kilotonne | billion vehicle kilometers | buses and coaches | 177659 | 183866.3409 | 5.1 | 57306.3878 | 0.31167
PM1 (Particulate Matter < 1&micro;m) | Energy | Road transport: Automobile tyre and brake wear | Road transport - buses and coaches - rural driving | Brake wear | 2004 | 0.0027143 | kilotonne | billion vehicle kilometers | buses and coaches | 177659 | 183866.3409 | 5.1 | 14326.5969 | 0.077919
PM0.1 (Particulate Matter < 0.1&micro;m) | Energy | Road transport: Automobile tyre and brake wear | Road transport - buses and coaches - rural driving | Brake wear | 2004 | 0.0021714 | kilotonne | billion vehicle kilometers | buses and coaches | 177659 | 183866.3409 | 5.1 | 11461.2776 | 0.062335
PM10 (Particulate Matter < 10&micro;m) | Energy | Road transport: Automobile tyre and brake wear | Road transport - buses and coaches - rural driving | Tyre wear | 2004 | 0.016858 | kilotonne | billion vehicle kilometers | buses and coaches | 177659 | 183866.3409 | 5.1 | 88979.2289 | 0.48393
PM2.5 (Particulate Matter < 2.5&micro;m) | Energy | Road transport: Automobile tyre and brake wear | Road transport - buses and coaches - rural driving | Tyre wear | 2004 | 0.011801 | kilotonne | billion vehicle kilometers | buses and coaches | 177659 | 183866.3409 | 5.1 | 62285.4602 | 0.33875
PM1 (Particulate Matter < 1&micro;m) | Energy | Road transport: Automobile tyre and brake wear | Road transport - buses and coaches - rural driving | Tyre wear | 2004 | 0.001662 | kilotonne | billion vehicle kilometers | buses and coaches | 177659 | 183866.3409 | 5.1 | 8772.6 | 0.047712
PM0.1 (Particulate Matter < 0.1&micro;m) | Energy | Road transport: Automobile tyre and brake wear | Road transport - buses and coaches - rural driving | Tyre wear | 2004 | 0.0013296 | kilotonne | billion vehicle kilometers | buses and coaches | 177659 | 183866.3409 | 5.1 | 7018.08 | 0.038169
PM10 (Particulate Matter < 10&micro;m) | Energy | Road transport: Automobile tyre and brake wear | Road transport - buses and coaches - urban driving | Brake wear | 2004 | 0.053595 | kilotonne | billion vehicle kilometers | buses and coaches | 177659 | 183866.3409 | 5.1 | 282884.708 | 1.5385
PM2.5 (Particulate Matter < 2.5&micro;m) | Energy | Road transport: Automobile tyre and brake wear | Road transport - buses and coaches - urban driving | Brake wear | 2004 | 0.021438 | kilotonne | billion vehicle kilometers | buses and coaches | 177659 | 183866.3409 | 5.1 | 113153.8832 | 0.61541
PM1 (Particulate Matter < 1&micro;m) | Energy | Road transport: Automobile tyre and brake wear | Road transport - buses and coaches - urban driving | Brake wear | 2004 | 0.0053595 | kilotonne | billion vehicle kilometers | buses and coaches | 177659 | 183866.3409 | 5.1 | 28288.4708 | 0.15385
PM0.1 (Particulate Matter < 0.1&micro;m) | Energy | Road transport: Automobile tyre and brake wear | Road transport - buses and coaches - urban driving | Brake wear | 2004 | 0.0042876 | kilotonne | billion vehicle kilometers | buses and coaches | 177659 | 183866.3409 | 5.1 | 22630.7766 | 0.12308
PM10 (Particulate Matter < 10&micro;m) | Energy | Road transport: Automobile tyre and brake wear | Road transport - buses and coaches - urban driving | Tyre wear | 2004 | 0.021391 | kilotonne | billion vehicle kilometers | buses and coaches | 177659 | 183866.3409 | 5.1 | 112908.4322 | 0.61408
PM2.5 (Particulate Matter < 2.5&micro;m) | Energy | Road transport: Automobile tyre and brake wear | Road transport - buses and coaches - urban driving | Tyre wear | 2004 | 0.014974 | kilotonne | billion vehicle kilometers | buses and coaches | 177659 | 183866.3409 | 5.1 | 79035.9025 | 0.42986
PM1 (Particulate Matter < 1&micro;m) | Energy | Road transport: Automobile tyre and brake wear | Road transport - buses and coaches - urban driving | Tyre wear | 2004 | 0.002109 | kilotonne | billion vehicle kilometers | buses and coaches | 177659 | 183866.3409 | 5.1 | 11131.8173 | 0.060543
PM0.1 (Particulate Matter < 0.1&micro;m) | Energy | Road transport: Automobile tyre and brake wear | Road transport - buses and coaches - urban driving | Tyre wear | 2004 | 0.0016872 | kilotonne | billion vehicle kilometers | buses and coaches | 177659 | 183866.3409 | 5.1 | 8905.4538 | 0.048434
PM10 (Particulate Matter < 10&micro;m) | Energy | Road transport: Automobile tyre and brake wear | Road transport - cars - motorway driving | Brake wear | 2004 | 0.00136 | kilotonne | billion vehicle kilometers | Cars | 27028099 | 27858740.0139 | 394.2 | 552588.0613 | 0.019835
PM2.5 (Particulate Matter < 2.5&micro;m) | Energy | Road transport: Automobile tyre and brake wear | Road transport - cars - motorway driving | Brake wear | 2004 | 0.000544 | kilotonne | billion vehicle kilometers | Cars | 27028099 | 27858740.0139 | 394.2 | 221035.2245 | 0.0079341
PM1 (Particulate Matter < 1&micro;m) | Energy | Road transport: Automobile tyre and brake wear | Road transport - cars - motorway driving | Brake wear | 2004 | 0.000136 | kilotonne | billion vehicle kilometers | Cars | 27028099 | 27858740.0139 | 394.2 | 55258.8061 | 0.0019835
PM0.1 (Particulate Matter < 0.1&micro;m) | Energy | Road transport: Automobile tyre and brake wear | Road transport - cars - motorway driving | Brake wear | 2004 | 0.0001088 | kilotonne | billion vehicle kilometers | Cars | 27028099 | 27858740.0139 | 394.2 | 44207.0449 | 0.0015868
PM10 (Particulate Matter < 10&micro;m) | Energy | Road transport: Automobile tyre and brake wear | Road transport - cars - motorway driving | Tyre wear | 2004 | 0.005791 | kilotonne | billion vehicle kilometers | Cars | 27028099 | 27858740.0139 | 394.2 | 2352968.7227 | 0.084461
PM2.5 (Particulate Matter < 2.5&micro;m) | Energy | Road transport: Automobile tyre and brake wear | Road transport - cars - motorway driving | Tyre wear | 2004 | 0.0040537 | kilotonne | billion vehicle kilometers | Cars | 27028099 | 27858740.0139 | 394.2 | 1647078.1059 | 0.059122
PM1 (Particulate Matter < 1&micro;m) | Energy | Road transport: Automobile tyre and brake wear | Road transport - cars - motorway driving | Tyre wear | 2004 | 0.00057094 | kilotonne | billion vehicle kilometers | Cars | 27028099 | 27858740.0139 | 394.2 | 231982.8318 | 0.0083271
PM0.1 (Particulate Matter < 0.1&micro;m) | Energy | Road transport: Automobile tyre and brake wear | Road transport - cars - motorway driving | Tyre wear | 2004 | 0.00045675 | kilotonne | billion vehicle kilometers | Cars | 27028099 | 27858740.0139 | 394.2 | 185586.2655 | 0.0066617
PM10 (Particulate Matter < 10&micro;m) | Energy | Road transport: Automobile tyre and brake wear | Road transport - cars - rural driving | Brake wear | 2004 | 0.005527 | kilotonne | billion vehicle kilometers | Cars | 27028099 | 27858740.0139 | 394.2 | 2245701.6284 | 0.08061
PM2.5 (Particulate Matter < 2.5&micro;m) | Energy | Road transport: Automobile tyre and brake wear | Road transport - cars - rural driving | Brake wear | 2004 | 0.0022108 | kilotonne | billion vehicle kilometers | Cars | 27028099 | 27858740.0139 | 394.2 | 898280.6514 | 0.032244
PM1 (Particulate Matter < 1&micro;m) | Energy | Road transport: Automobile tyre and brake wear | Road transport - cars - rural driving | Brake wear | 2004 | 0.0005527 | kilotonne | billion vehicle kilometers | Cars | 27028099 | 27858740.0139 | 394.2 | 224570.1628 | 0.008061
PM0.1 (Particulate Matter < 0.1&micro;m) | Energy | Road transport: Automobile tyre and brake wear | Road transport - cars - rural driving | Brake wear | 2004 | 0.00044216 | kilotonne | billion vehicle kilometers | Cars | 27028099 | 27858740.0139 | 394.2 | 179656.1303 | 0.0064488
PM10 (Particulate Matter < 10&micro;m) | Energy | Road transport: Automobile tyre and brake wear | Road transport - cars - rural driving | Tyre wear | 2004 | 0.0068 | kilotonne | billion vehicle kilometers | Cars | 27028099 | 27858740.0139 | 394.2 | 2762940.3064 | 0.099177
PM2.5 (Particulate Matter < 2.5&micro;m) | Energy | Road transport: Automobile tyre and brake wear | Road transport - cars - rural driving | Tyre wear | 2004 | 0.00476 | kilotonne | billion vehicle kilometers | Cars | 27028099 | 27858740.0139 | 394.2 | 1934058.2145 | 0.069424
PM1 (Particulate Matter < 1&micro;m) | Energy | Road transport: Automobile tyre and brake wear | Road transport - cars - rural driving | Tyre wear | 2004 | 0.00067042 | kilotonne | billion vehicle kilometers | Cars | 27028099 | 27858740.0139 | 394.2 | 272402.5654 | 0.009778
PM0.1 (Particulate Matter < 0.1&micro;m) | Energy | Road transport: Automobile tyre and brake wear | Road transport - cars - rural driving | Tyre wear | 2004 | 0.00053634 | kilotonne | billion vehicle kilometers | Cars | 27028099 | 27858740.0139 | 394.2 | 217922.0523 | 0.0078224
PM10 (Particulate Matter < 10&micro;m) | Energy | Road transport: Automobile tyre and brake wear | Road transport - cars - urban driving | Brake wear | 2004 | 0.011723 | kilotonne | billion vehicle kilometers | Cars | 27028099 | 27858740.0139 | 394.2 | 4763320.0184 | 0.17098
PM2.5 (Particulate Matter < 2.5&micro;m) | Energy | Road transport: Automobile tyre and brake wear | Road transport - cars - urban driving | Brake wear | 2004 | 0.0046893 | kilotonne | billion vehicle kilometers | Cars | 27028099 | 27858740.0139 | 394.2 | 1905328.0074 | 0.068392
PM1 (Particulate Matter < 1&micro;m) | Energy | Road transport: Automobile tyre and brake wear | Road transport - cars - urban driving | Brake wear | 2004 | 0.0011723 | kilotonne | billion vehicle kilometers | Cars | 27028099 | 27858740.0139 | 394.2 | 476332.0018 | 0.017098
PM0.1 (Particulate Matter < 0.1&micro;m) | Energy | Road transport: Automobile tyre and brake wear | Road transport - cars - urban driving | Brake wear | 2004 | 0.00093786 | kilotonne | billion vehicle kilometers | Cars | 27028099 | 27858740.0139 | 394.2 | 381065.6015 | 0.013678
PM10 (Particulate Matter < 10&micro;m) | Energy | Road transport: Automobile tyre and brake wear | Road transport - cars - urban driving | Tyre wear | 2004 | 0.0087732 | kilotonne | billion vehicle kilometers | Cars | 27028099 | 27858740.0139 | 394.2 | 3564696.2788 | 0.12796
PM2.5 (Particulate Matter < 2.5&micro;m) | Energy | Road transport: Automobile tyre and brake wear | Road transport - cars - urban driving | Tyre wear | 2004 | 0.0061413 | kilotonne | billion vehicle kilometers | Cars | 27028099 | 27858740.0139 | 394.2 | 2495287.3951 | 0.089569
PM1 (Particulate Matter < 1&micro;m) | Energy | Road transport: Automobile tyre and brake wear | Road transport - cars - urban driving | Tyre wear | 2004 | 0.00086497 | kilotonne | billion vehicle kilometers | Cars | 27028099 | 27858740.0139 | 394.2 | 351448.9289 | 0.012615
PM0.1 (Particulate Matter < 0.1&micro;m) | Energy | Road transport: Automobile tyre and brake wear | Road transport - cars - urban driving | Tyre wear | 2004 | 0.00069197 | kilotonne | billion vehicle kilometers | Cars | 27028099 | 27858740.0139 | 394.2 | 281159.1431 | 0.010092
PM10 (Particulate Matter < 10&micro;m) | Energy | Road transport: Automobile tyre and brake wear | Road transport - LGVs - motorway driving | Brake wear | 2004 | 0.002121 | kilotonne | billion vehicle kilometers | LGV | 2822440 | 2903431.564 | 60.2 | 131348.1727 | 0.045239
PM2.5 (Particulate Matter < 2.5&micro;m) | Energy | Road transport: Automobile tyre and brake wear | Road transport - LGVs - motorway driving | Brake wear | 2004 | 0.0008484 | kilotonne | billion vehicle kilometers | LGV | 2822440 | 2903431.564 | 60.2 | 52539.2691 | 0.018096
PM1 (Particulate Matter < 1&micro;m) | Energy | Road transport: Automobile tyre and brake wear | Road transport - LGVs - motorway driving | Brake wear | 2004 | 0.0002121 | kilotonne | billion vehicle kilometers | LGV | 2822440 | 2903431.564 | 60.2 | 13134.8173 | 0.0045239
PM0.1 (Particulate Matter < 0.1&micro;m) | Energy | Road transport: Automobile tyre and brake wear | Road transport - LGVs - motorway driving | Brake wear | 2004 | 0.00016968 | kilotonne | billion vehicle kilometers | LGV | 2822440 | 2903431.564 | 60.2 | 10507.8538 | 0.0036191
PM10 (Particulate Matter < 10&micro;m) | Energy | Road transport: Automobile tyre and brake wear | Road transport - LGVs - motorway driving | Tyre wear | 2004 | 0.009146 | kilotonne | billion vehicle kilometers | LGV | 2822440 | 2903431.564 | 60.2 | 566388.6786 | 0.19508
PM2.5 (Particulate Matter < 2.5&micro;m) | Energy | Road transport: Automobile tyre and brake wear | Road transport - LGVs - motorway driving | Tyre wear | 2004 | 0.0064022 | kilotonne | billion vehicle kilometers | LGV | 2822440 | 2903431.564 | 60.2 | 396472.075 | 0.13655
PM1 (Particulate Matter < 1&micro;m) | Energy | Road transport: Automobile tyre and brake wear | Road transport - LGVs - motorway driving | Tyre wear | 2004 | 0.00090172 | kilotonne | billion vehicle kilometers | LGV | 2822440 | 2903431.564 | 60.2 | 55841.1373 | 0.019233
PM0.1 (Particulate Matter < 0.1&micro;m) | Energy | Road transport: Automobile tyre and brake wear | Road transport - LGVs - motorway driving | Tyre wear | 2004 | 0.00072137 | kilotonne | billion vehicle kilometers | LGV | 2822440 | 2903431.564 | 60.2 | 44672.9099 | 0.015386
PM10 (Particulate Matter < 10&micro;m) | Energy | Road transport: Automobile tyre and brake wear | Road transport - LGVs - rural driving | Brake wear | 2004 | 0.008622 | kilotonne | billion vehicle kilometers | LGV | 2822440 | 2903431.564 | 60.2 | 533938.6822 | 0.1839
PM2.5 (Particulate Matter < 2.5&micro;m) | Energy | Road transport: Automobile tyre and brake wear | Road transport - LGVs - rural driving | Brake wear | 2004 | 0.0034488 | kilotonne | billion vehicle kilometers | LGV | 2822440 | 2903431.564 | 60.2 | 213575.4729 | 0.07356
PM1 (Particulate Matter < 1&micro;m) | Energy | Road transport: Automobile tyre and brake wear | Road transport - LGVs - rural driving | Brake wear | 2004 | 0.0008622 | kilotonne | billion vehicle kilometers | LGV | 2822440 | 2903431.564 | 60.2 | 53393.8682 | 0.01839
PM0.1 (Particulate Matter < 0.1&micro;m) | Energy | Road transport: Automobile tyre and brake wear | Road transport - LGVs - rural driving | Brake wear | 2004 | 0.00068976 | kilotonne | billion vehicle kilometers | LGV | 2822440 | 2903431.564 | 60.2 | 42715.0946 | 0.014712
PM10 (Particulate Matter < 10&micro;m) | Energy | Road transport: Automobile tyre and brake wear | Road transport - LGVs - rural driving | Tyre wear | 2004 | 0.010741 | kilotonne | billion vehicle kilometers | LGV | 2822440 | 2903431.564 | 60.2 | 665162.9999 | 0.2291
PM2.5 (Particulate Matter < 2.5&micro;m) | Energy | Road transport: Automobile tyre and brake wear | Road transport - LGVs - rural driving | Tyre wear | 2004 | 0.0075187 | kilotonne | billion vehicle kilometers | LGV | 2822440 | 2903431.564 | 60.2 | 465614.0999 | 0.16037
PM1 (Particulate Matter < 1&micro;m) | Energy | Road transport: Automobile tyre and brake wear | Road transport - LGVs - rural driving | Tyre wear | 2004 | 0.001059 | kilotonne | billion vehicle kilometers | LGV | 2822440 | 2903431.564 | 60.2 | 65579.4507 | 0.022587
PM0.1 (Particulate Matter < 0.1&micro;m) | Energy | Road transport: Automobile tyre and brake wear | Road transport - LGVs - rural driving | Tyre wear | 2004 | 0.00084718 | kilotonne | billion vehicle kilometers | LGV | 2822440 | 2903431.564 | 60.2 | 52463.5606 | 0.01807
PM10 (Particulate Matter < 10&micro;m) | Energy | Road transport: Automobile tyre and brake wear | Road transport - LGVs - urban driving | Brake wear | 2004 | 0.018219 | kilotonne | billion vehicle kilometers | LGV | 2822440 | 2903431.564 | 60.2 | 1128256.6516 | 0.38859
PM2.5 (Particulate Matter < 2.5&micro;m) | Energy | Road transport: Automobile tyre and brake wear | Road transport - LGVs - urban driving | Brake wear | 2004 | 0.0072876 | kilotonne | billion vehicle kilometers | LGV | 2822440 | 2903431.564 | 60.2 | 451302.6607 | 0.15544
PM1 (Particulate Matter < 1&micro;m) | Energy | Road transport: Automobile tyre and brake wear | Road transport - LGVs - urban driving | Brake wear | 2004 | 0.0018219 | kilotonne | billion vehicle kilometers | LGV | 2822440 | 2903431.564 | 60.2 | 112825.6652 | 0.038859
PM0.1 (Particulate Matter < 0.1&micro;m) | Energy | Road transport: Automobile tyre and brake wear | Road transport - LGVs - urban driving | Brake wear | 2004 | 0.0014575 | kilotonne | billion vehicle kilometers | LGV | 2822440 | 2903431.564 | 60.2 | 90260.5321 | 0.031088
PM10 (Particulate Matter < 10&micro;m) | Energy | Road transport: Automobile tyre and brake wear | Road transport - LGVs - urban driving | Tyre wear | 2004 | 0.013802 | kilotonne | billion vehicle kilometers | LGV | 2822440 | 2903431.564 | 60.2 | 854722.9983 | 0.29438
PM2.5 (Particulate Matter < 2.5&micro;m) | Energy | Road transport: Automobile tyre and brake wear | Road transport - LGVs - urban driving | Tyre wear | 2004 | 0.0096614 | kilotonne | billion vehicle kilometers | LGV | 2822440 | 2903431.564 | 60.2 | 598306.0988 | 0.20607
PM1 (Particulate Matter < 1&micro;m) | Energy | Road transport: Automobile tyre and brake wear | Road transport - LGVs - urban driving | Tyre wear | 2004 | 0.0013608 | kilotonne | billion vehicle kilometers | LGV | 2822440 | 2903431.564 | 60.2 | 84268.4646 | 0.029024
PM0.1 (Particulate Matter < 0.1&micro;m) | Energy | Road transport: Automobile tyre and brake wear | Road transport - LGVs - urban driving | Tyre wear | 2004 | 0.0010886 | kilotonne | billion vehicle kilometers | LGV | 2822440 | 2903431.564 | 60.2 | 67414.7717 | 0.023219
PM10 (Particulate Matter < 10&micro;m) | Energy | Road transport: Automobile tyre and brake wear | Road transport - mopeds (<50cc 2st) - urban driving | Brake wear | 2004 | 0.00584 | kilotonne | billion vehicle kilometers | Motorcycles | 1191168 | 1213057.117 | 5.1 | 30331.3161 | 0.025004
PM2.5 (Particulate Matter < 2.5&micro;m) | Energy | Road transport: Automobile tyre and brake wear | Road transport - mopeds (<50cc 2st) - urban driving | Brake wear | 2004 | 0.002336 | kilotonne | billion vehicle kilometers | Motorcycles | 1191168 | 1213057.117 | 5.1 | 12132.5265 | 0.010002
PM1 (Particulate Matter < 1&micro;m) | Energy | Road transport: Automobile tyre and brake wear | Road transport - mopeds (<50cc 2st) - urban driving | Brake wear | 2004 | 0.000584 | kilotonne | billion vehicle kilometers | Motorcycles | 1191168 | 1213057.117 | 5.1 | 3033.1316 | 0.0025004
PM0.1 (Particulate Matter < 0.1&micro;m) | Energy | Road transport: Automobile tyre and brake wear | Road transport - mopeds (<50cc 2st) - urban driving | Brake wear | 2004 | 0.0004672 | kilotonne | billion vehicle kilometers | Motorcycles | 1191168 | 1213057.117 | 5.1 | 2426.5053 | 0.0020003
PM10 (Particulate Matter < 10&micro;m) | Energy | Road transport: Automobile tyre and brake wear | Road transport - mopeds (<50cc 2st) - urban driving | Tyre wear | 2004 | 0.003757 | kilotonne | billion vehicle kilometers | Motorcycles | 1191168 | 1213057.117 | 5.1 | 19512.8005 | 0.016086
PM2.5 (Particulate Matter < 2.5&micro;m) | Energy | Road transport: Automobile tyre and brake wear | Road transport - mopeds (<50cc 2st) - urban driving | Tyre wear | 2004 | 0.0026299 | kilotonne | billion vehicle kilometers | Motorcycles | 1191168 | 1213057.117 | 5.1 | 13658.9603 | 0.01126
PM1 (Particulate Matter < 1&micro;m) | Energy | Road transport: Automobile tyre and brake wear | Road transport - mopeds (<50cc 2st) - urban driving | Tyre wear | 2004 | 0.00037041 | kilotonne | billion vehicle kilometers | Motorcycles | 1191168 | 1213057.117 | 5.1 | 1923.7972 | 0.0015859
PM0.1 (Particulate Matter < 0.1&micro;m) | Energy | Road transport: Automobile tyre and brake wear | Road transport - mopeds (<50cc 2st) - urban driving | Tyre wear | 2004 | 0.00029633 | kilotonne | billion vehicle kilometers | Motorcycles | 1191168 | 1213057.117 | 5.1 | 1539.0378 | 0.0012687
PM10 (Particulate Matter < 10&micro;m) | Energy | Road transport: Automobile tyre and brake wear | Road transport - motorcycle (>50cc 2st) - urban driving | Brake wear | 2004 | 0.00584 | kilotonne | billion vehicle kilometers | Motorcycles | 1191168 | 1213057.117 | 5.1 | 30331.3161 | 0.025004
PM2.5 (Particulate Matter < 2.5&micro;m) | Energy | Road transport: Automobile tyre and brake wear | Road transport - motorcycle (>50cc 2st) - urban driving | Brake wear | 2004 | 0.002336 | kilotonne | billion vehicle kilometers | Motorcycles | 1191168 | 1213057.117 | 5.1 | 12132.5265 | 0.010002
PM1 (Particulate Matter < 1&micro;m) | Energy | Road transport: Automobile tyre and brake wear | Road transport - motorcycle (>50cc 2st) - urban driving | Brake wear | 2004 | 0.000584 | kilotonne | billion vehicle kilometers | Motorcycles | 1191168 | 1213057.117 | 5.1 | 3033.1316 | 0.0025004
PM0.1 (Particulate Matter < 0.1&micro;m) | Energy | Road transport: Automobile tyre and brake wear | Road transport - motorcycle (>50cc 2st) - urban driving | Brake wear | 2004 | 0.0004672 | kilotonne | billion vehicle kilometers | Motorcycles | 1191168 | 1213057.117 | 5.1 | 2426.5053 | 0.0020003
PM10 (Particulate Matter < 10&micro;m) | Energy | Road transport: Automobile tyre and brake wear | Road transport - motorcycle (>50cc 2st) - urban driving | Tyre wear | 2004 | 0.003757 | kilotonne | billion vehicle kilometers | Motorcycles | 1191168 | 1213057.117 | 5.1 | 19512.8005 | 0.016086
PM2.5 (Particulate Matter < 2.5&micro;m) | Energy | Road transport: Automobile tyre and brake wear | Road transport - motorcycle (>50cc 2st) - urban driving | Tyre wear | 2004 | 0.0026299 | kilotonne | billion vehicle kilometers | Motorcycles | 1191168 | 1213057.117 | 5.1 | 13658.9603 | 0.01126
PM1 (Particulate Matter < 1&micro;m) | Energy | Road transport: Automobile tyre and brake wear | Road transport - motorcycle (>50cc 2st) - urban driving | Tyre wear | 2004 | 0.00037041 | kilotonne | billion vehicle kilometers | Motorcycles | 1191168 | 1213057.117 | 5.1 | 1923.7972 | 0.0015859
PM0.1 (Particulate Matter < 0.1&micro;m) | Energy | Road transport: Automobile tyre and brake wear | Road transport - motorcycle (>50cc 2st) - urban driving | Tyre wear | 2004 | 0.00029633 | kilotonne | billion vehicle kilometers | Motorcycles | 1191168 | 1213057.117 | 5.1 | 1539.0378 | 0.0012687
PM10 (Particulate Matter < 10&micro;m) | Energy | Road transport: Automobile tyre and brake wear | Road transport - motorcycle (>50cc 4st) - motorway driving | Brake wear | 2004 | 0.00068 | kilotonne | billion vehicle kilometers | Motorcycles | 1191168 | 1213057.117 | 5.1 | 3531.7286 | 0.0029114
PM2.5 (Particulate Matter < 2.5&micro;m) | Energy | Road transport: Automobile tyre and brake wear | Road transport - motorcycle (>50cc 4st) - motorway driving | Brake wear | 2004 | 0.000272 | kilotonne | billion vehicle kilometers | Motorcycles | 1191168 | 1213057.117 | 5.1 | 1412.6914 | 0.0011646
PM1 (Particulate Matter < 1&micro;m) | Energy | Road transport: Automobile tyre and brake wear | Road transport - motorcycle (>50cc 4st) - motorway driving | Brake wear | 2004 | 6.8e-05 | kilotonne | billion vehicle kilometers | Motorcycles | 1191168 | 1213057.117 | 5.1 | 353.1729 | 0.00029114
PM0.1 (Particulate Matter < 0.1&micro;m) | Energy | Road transport: Automobile tyre and brake wear | Road transport - motorcycle (>50cc 4st) - motorway driving | Brake wear | 2004 | 5.44e-05 | kilotonne | billion vehicle kilometers | Motorcycles | 1191168 | 1213057.117 | 5.1 | 282.5383 | 0.00023291
PM10 (Particulate Matter < 10&micro;m) | Energy | Road transport: Automobile tyre and brake wear | Road transport - motorcycle (>50cc 4st) - motorway driving | Tyre wear | 2004 | 0.00249 | kilotonne | billion vehicle kilometers | Motorcycles | 1191168 | 1213057.117 | 5.1 | 12932.3591 | 0.010661
PM2.5 (Particulate Matter < 2.5&micro;m) | Energy | Road transport: Automobile tyre and brake wear | Road transport - motorcycle (>50cc 4st) - motorway driving | Tyre wear | 2004 | 0.001743 | kilotonne | billion vehicle kilometers | Motorcycles | 1191168 | 1213057.117 | 5.1 | 9052.6514 | 0.0074627
PM1 (Particulate Matter < 1&micro;m) | Energy | Road transport: Automobile tyre and brake wear | Road transport - motorcycle (>50cc 4st) - motorway driving | Tyre wear | 2004 | 0.00024549 | kilotonne | billion vehicle kilometers | Motorcycles | 1191168 | 1213057.117 | 5.1 | 1275.0213 | 0.0010511
PM0.1 (Particulate Matter < 0.1&micro;m) | Energy | Road transport: Automobile tyre and brake wear | Road transport - motorcycle (>50cc 4st) - motorway driving | Tyre wear | 2004 | 0.00019639 | kilotonne | billion vehicle kilometers | Motorcycles | 1191168 | 1213057.117 | 5.1 | 1020.0171 | 0.00084086
PM10 (Particulate Matter < 10&micro;m) | Energy | Road transport: Automobile tyre and brake wear | Road transport - motorcycle (>50cc 4st) - rural driving | Brake wear | 2004 | 0.002764 | kilotonne | billion vehicle kilometers | Motorcycles | 1191168 | 1213057.117 | 5.1 | 14355.438 | 0.011834
PM2.5 (Particulate Matter < 2.5&micro;m) | Energy | Road transport: Automobile tyre and brake wear | Road transport - motorcycle (>50cc 4st) - rural driving | Brake wear | 2004 | 0.0011056 | kilotonne | billion vehicle kilometers | Motorcycles | 1191168 | 1213057.117 | 5.1 | 5742.1752 | 0.0047336
PM1 (Particulate Matter < 1&micro;m) | Energy | Road transport: Automobile tyre and brake wear | Road transport - motorcycle (>50cc 4st) - rural driving | Brake wear | 2004 | 0.0002764 | kilotonne | billion vehicle kilometers | Motorcycles | 1191168 | 1213057.117 | 5.1 | 1435.5438 | 0.0011834
PM0.1 (Particulate Matter < 0.1&micro;m) | Energy | Road transport: Automobile tyre and brake wear | Road transport - motorcycle (>50cc 4st) - rural driving | Brake wear | 2004 | 0.00022112 | kilotonne | billion vehicle kilometers | Motorcycles | 1191168 | 1213057.117 | 5.1 | 1148.435 | 0.00094673
PM10 (Particulate Matter < 10&micro;m) | Energy | Road transport: Automobile tyre and brake wear | Road transport - motorcycle (>50cc 4st) - rural driving | Tyre wear | 2004 | 0.002924 | kilotonne | billion vehicle kilometers | Motorcycles | 1191168 | 1213057.117 | 5.1 | 15186.4329 | 0.012519
PM2.5 (Particulate Matter < 2.5&micro;m) | Energy | Road transport: Automobile tyre and brake wear | Road transport - motorcycle (>50cc 4st) - rural driving | Tyre wear | 2004 | 0.0020468 | kilotonne | billion vehicle kilometers | Motorcycles | 1191168 | 1213057.117 | 5.1 | 10630.5031 | 0.0087634
PM1 (Particulate Matter < 1&micro;m) | Energy | Road transport: Automobile tyre and brake wear | Road transport - motorcycle (>50cc 4st) - rural driving | Tyre wear | 2004 | 0.00028828 | kilotonne | billion vehicle kilometers | Motorcycles | 1191168 | 1213057.117 | 5.1 | 1497.254 | 0.0012343
PM0.1 (Particulate Matter < 0.1&micro;m) | Energy | Road transport: Automobile tyre and brake wear | Road transport - motorcycle (>50cc 4st) - rural driving | Tyre wear | 2004 | 0.00023063 | kilotonne | billion vehicle kilometers | Motorcycles | 1191168 | 1213057.117 | 5.1 | 1197.8032 | 0.00098743
PM10 (Particulate Matter < 10&micro;m) | Energy | Road transport: Automobile tyre and brake wear | Road transport - motorcycle (>50cc 4st) - urban driving | Brake wear | 2004 | 0.00584 | kilotonne | billion vehicle kilometers | Motorcycles | 1191168 | 1213057.117 | 5.1 | 30331.3161 | 0.025004
PM2.5 (Particulate Matter < 2.5&micro;m) | Energy | Road transport: Automobile tyre and brake wear | Road transport - motorcycle (>50cc 4st) - urban driving | Brake wear | 2004 | 0.002336 | kilotonne | billion vehicle kilometers | Motorcycles | 1191168 | 1213057.117 | 5.1 | 12132.5265 | 0.010002
PM1 (Particulate Matter < 1&micro;m) | Energy | Road transport: Automobile tyre and brake wear | Road transport - motorcycle (>50cc 4st) - urban driving | Brake wear | 2004 | 0.000584 | kilotonne | billion vehicle kilometers | Motorcycles | 1191168 | 1213057.117 | 5.1 | 3033.1316 | 0.0025004
PM0.1 (Particulate Matter < 0.1&micro;m) | Energy | Road transport: Automobile tyre and brake wear | Road transport - motorcycle (>50cc 4st) - urban driving | Brake wear | 2004 | 0.0004672 | kilotonne | billion vehicle kilometers | Motorcycles | 1191168 | 1213057.117 | 5.1 | 2426.5053 | 0.0020003
PM10 (Particulate Matter < 10&micro;m) | Energy | Road transport: Automobile tyre and brake wear | Road transport - motorcycle (>50cc 4st) - urban driving | Tyre wear | 2004 | 0.003757 | kilotonne | billion vehicle kilometers | Motorcycles | 1191168 | 1213057.117 | 5.1 | 19512.8005 | 0.016086
PM2.5 (Particulate Matter < 2.5&micro;m) | Energy | Road transport: Automobile tyre and brake wear | Road transport - motorcycle (>50cc 4st) - urban driving | Tyre wear | 2004 | 0.0026299 | kilotonne | billion vehicle kilometers | Motorcycles | 1191168 | 1213057.117 | 5.1 | 13658.9603 | 0.01126
PM1 (Particulate Matter < 1&micro;m) | Energy | Road transport: Automobile tyre and brake wear | Road transport - motorcycle (>50cc 4st) - urban driving | Tyre wear | 2004 | 0.00037041 | kilotonne | billion vehicle kilometers | Motorcycles | 1191168 | 1213057.117 | 5.1 | 1923.7972 | 0.0015859
PM0.1 (Particulate Matter < 0.1&micro;m) | Energy | Road transport: Automobile tyre and brake wear | Road transport - motorcycle (>50cc 4st) - urban driving | Tyre wear | 2004 | 0.00029633 | kilotonne | billion vehicle kilometers | Motorcycles | 1191168 | 1213057.117 | 5.1 | 1539.0378 | 0.0012687
PM10 (Particulate Matter < 10&micro;m) | Energy | Road transport: Automobile tyre and brake wear | Road transport - buses and coaches - motorway driving | Brake wear | 2005 | 0.008441 | kilotonne | billion vehicle kilometers | buses and coaches | 178437 | 184671.5239 | 5.1 | 44553.2199 | 0.24126
PM2.5 (Particulate Matter < 2.5&micro;m) | Energy | Road transport: Automobile tyre and brake wear | Road transport - buses and coaches - motorway driving | Brake wear | 2005 | 0.0033764 | kilotonne | billion vehicle kilometers | buses and coaches | 178437 | 184671.5239 | 5.1 | 17821.288 | 0.096503
PM1 (Particulate Matter < 1&micro;m) | Energy | Road transport: Automobile tyre and brake wear | Road transport - buses and coaches - motorway driving | Brake wear | 2005 | 0.0008441 | kilotonne | billion vehicle kilometers | buses and coaches | 178437 | 184671.5239 | 5.1 | 4455.322 | 0.024126
PM0.1 (Particulate Matter < 0.1&micro;m) | Energy | Road transport: Automobile tyre and brake wear | Road transport - buses and coaches - motorway driving | Brake wear | 2005 | 0.00067528 | kilotonne | billion vehicle kilometers | buses and coaches | 178437 | 184671.5239 | 5.1 | 3564.2576 | 0.019301
PM10 (Particulate Matter < 10&micro;m) | Energy | Road transport: Automobile tyre and brake wear | Road transport - buses and coaches - motorway driving | Tyre wear | 2005 | 0.013984 | kilotonne | billion vehicle kilometers | buses and coaches | 178437 | 184671.5239 | 5.1 | 73810.239 | 0.39968
PM2.5 (Particulate Matter < 2.5&micro;m) | Energy | Road transport: Automobile tyre and brake wear | Road transport - buses and coaches - motorway driving | Tyre wear | 2005 | 0.0097888 | kilotonne | billion vehicle kilometers | buses and coaches | 178437 | 184671.5239 | 5.1 | 51667.1673 | 0.27978
PM1 (Particulate Matter < 1&micro;m) | Energy | Road transport: Automobile tyre and brake wear | Road transport - buses and coaches - motorway driving | Tyre wear | 2005 | 0.0013787 | kilotonne | billion vehicle kilometers | buses and coaches | 178437 | 184671.5239 | 5.1 | 7277.0658 | 0.039405
PM0.1 (Particulate Matter < 0.1&micro;m) | Energy | Road transport: Automobile tyre and brake wear | Road transport - buses and coaches - motorway driving | Tyre wear | 2005 | 0.001103 | kilotonne | billion vehicle kilometers | buses and coaches | 178437 | 184671.5239 | 5.1 | 5821.6527 | 0.031524
PM10 (Particulate Matter < 10&micro;m) | Energy | Road transport: Automobile tyre and brake wear | Road transport - buses and coaches - rural driving | Brake wear | 2005 | 0.027143 | kilotonne | billion vehicle kilometers | buses and coaches | 178437 | 184671.5239 | 5.1 | 143265.9694 | 0.77579
PM2.5 (Particulate Matter < 2.5&micro;m) | Energy | Road transport: Automobile tyre and brake wear | Road transport - buses and coaches - rural driving | Brake wear | 2005 | 0.010857 | kilotonne | billion vehicle kilometers | buses and coaches | 178437 | 184671.5239 | 5.1 | 57306.3878 | 0.31032
PM1 (Particulate Matter < 1&micro;m) | Energy | Road transport: Automobile tyre and brake wear | Road transport - buses and coaches - rural driving | Brake wear | 2005 | 0.0027143 | kilotonne | billion vehicle kilometers | buses and coaches | 178437 | 184671.5239 | 5.1 | 14326.5969 | 0.077579
PM0.1 (Particulate Matter < 0.1&micro;m) | Energy | Road transport: Automobile tyre and brake wear | Road transport - buses and coaches - rural driving | Brake wear | 2005 | 0.0021714 | kilotonne | billion vehicle kilometers | buses and coaches | 178437 | 184671.5239 | 5.1 | 11461.2776 | 0.062063
PM10 (Particulate Matter < 10&micro;m) | Energy | Road transport: Automobile tyre and brake wear | Road transport - buses and coaches - rural driving | Tyre wear | 2005 | 0.016858 | kilotonne | billion vehicle kilometers | buses and coaches | 178437 | 184671.5239 | 5.1 | 88979.2289 | 0.48182
PM2.5 (Particulate Matter < 2.5&micro;m) | Energy | Road transport: Automobile tyre and brake wear | Road transport - buses and coaches - rural driving | Tyre wear | 2005 | 0.011801 | kilotonne | billion vehicle kilometers | buses and coaches | 178437 | 184671.5239 | 5.1 | 62285.4602 | 0.33728
PM1 (Particulate Matter < 1&micro;m) | Energy | Road transport: Automobile tyre and brake wear | Road transport - buses and coaches - rural driving | Tyre wear | 2005 | 0.001662 | kilotonne | billion vehicle kilometers | buses and coaches | 178437 | 184671.5239 | 5.1 | 8772.6 | 0.047504
PM0.1 (Particulate Matter < 0.1&micro;m) | Energy | Road transport: Automobile tyre and brake wear | Road transport - buses and coaches - rural driving | Tyre wear | 2005 | 0.0013296 | kilotonne | billion vehicle kilometers | buses and coaches | 178437 | 184671.5239 | 5.1 | 7018.08 | 0.038003
PM10 (Particulate Matter < 10&micro;m) | Energy | Road transport: Automobile tyre and brake wear | Road transport - buses and coaches - urban driving | Brake wear | 2005 | 0.053595 | kilotonne | billion vehicle kilometers | buses and coaches | 178437 | 184671.5239 | 5.1 | 282884.708 | 1.5318
PM2.5 (Particulate Matter < 2.5&micro;m) | Energy | Road transport: Automobile tyre and brake wear | Road transport - buses and coaches - urban driving | Brake wear | 2005 | 0.021438 | kilotonne | billion vehicle kilometers | buses and coaches | 178437 | 184671.5239 | 5.1 | 113153.8832 | 0.61273
PM1 (Particulate Matter < 1&micro;m) | Energy | Road transport: Automobile tyre and brake wear | Road transport - buses and coaches - urban driving | Brake wear | 2005 | 0.0053595 | kilotonne | billion vehicle kilometers | buses and coaches | 178437 | 184671.5239 | 5.1 | 28288.4708 | 0.15318
PM0.1 (Particulate Matter < 0.1&micro;m) | Energy | Road transport: Automobile tyre and brake wear | Road transport - buses and coaches - urban driving | Brake wear | 2005 | 0.0042876 | kilotonne | billion vehicle kilometers | buses and coaches | 178437 | 184671.5239 | 5.1 | 22630.7766 | 0.12255
PM10 (Particulate Matter < 10&micro;m) | Energy | Road transport: Automobile tyre and brake wear | Road transport - buses and coaches - urban driving | Tyre wear | 2005 | 0.021392 | kilotonne | billion vehicle kilometers | buses and coaches | 178437 | 184671.5239 | 5.1 | 112910.2846 | 0.61141
PM2.5 (Particulate Matter < 2.5&micro;m) | Energy | Road transport: Automobile tyre and brake wear | Road transport - buses and coaches - urban driving | Tyre wear | 2005 | 0.014974 | kilotonne | billion vehicle kilometers | buses and coaches | 178437 | 184671.5239 | 5.1 | 79037.1992 | 0.42799
PM1 (Particulate Matter < 1&micro;m) | Energy | Road transport: Automobile tyre and brake wear | Road transport - buses and coaches - urban driving | Tyre wear | 2005 | 0.0021091 | kilotonne | billion vehicle kilometers | buses and coaches | 178437 | 184671.5239 | 5.1 | 11131.9999 | 0.06028
PM0.1 (Particulate Matter < 0.1&micro;m) | Energy | Road transport: Automobile tyre and brake wear | Road transport - buses and coaches - urban driving | Tyre wear | 2005 | 0.0016872 | kilotonne | billion vehicle kilometers | buses and coaches | 178437 | 184671.5239 | 5.1 | 8905.5999 | 0.048224
PM10 (Particulate Matter < 10&micro;m) | Energy | Road transport: Automobile tyre and brake wear | Road transport - cars - motorway driving | Brake wear | 2005 | 0.00136 | kilotonne | billion vehicle kilometers | Cars | 27520398 | 28366168.5922 | 392.7 | 550485.367 | 0.019406
PM2.5 (Particulate Matter < 2.5&micro;m) | Energy | Road transport: Automobile tyre and brake wear | Road transport - cars - motorway driving | Brake wear | 2005 | 0.000544 | kilotonne | billion vehicle kilometers | Cars | 27520398 | 28366168.5922 | 392.7 | 220194.1468 | 0.0077626
PM1 (Particulate Matter < 1&micro;m) | Energy | Road transport: Automobile tyre and brake wear | Road transport - cars - motorway driving | Brake wear | 2005 | 0.000136 | kilotonne | billion vehicle kilometers | Cars | 27520398 | 28366168.5922 | 392.7 | 55048.5367 | 0.0019406
PM0.1 (Particulate Matter < 0.1&micro;m) | Energy | Road transport: Automobile tyre and brake wear | Road transport - cars - motorway driving | Brake wear | 2005 | 0.0001088 | kilotonne | billion vehicle kilometers | Cars | 27520398 | 28366168.5922 | 392.7 | 44038.8294 | 0.0015525
PM10 (Particulate Matter < 10&micro;m) | Energy | Road transport: Automobile tyre and brake wear | Road transport - cars - motorway driving | Tyre wear | 2005 | 0.005791 | kilotonne | billion vehicle kilometers | Cars | 27520398 | 28366168.5922 | 392.7 | 2344015.2648 | 0.082634
PM2.5 (Particulate Matter < 2.5&micro;m) | Energy | Road transport: Automobile tyre and brake wear | Road transport - cars - motorway driving | Tyre wear | 2005 | 0.0040537 | kilotonne | billion vehicle kilometers | Cars | 27520398 | 28366168.5922 | 392.7 | 1640810.6854 | 0.057844
PM1 (Particulate Matter < 1&micro;m) | Energy | Road transport: Automobile tyre and brake wear | Road transport - cars - motorway driving | Tyre wear | 2005 | 0.00057094 | kilotonne | billion vehicle kilometers | Cars | 27520398 | 28366168.5922 | 392.7 | 231100.0965 | 0.008147
PM0.1 (Particulate Matter < 0.1&micro;m) | Energy | Road transport: Automobile tyre and brake wear | Road transport - cars - motorway driving | Tyre wear | 2005 | 0.00045675 | kilotonne | billion vehicle kilometers | Cars | 27520398 | 28366168.5922 | 392.7 | 184880.0772 | 0.0065176
PM10 (Particulate Matter < 10&micro;m) | Energy | Road transport: Automobile tyre and brake wear | Road transport - cars - rural driving | Brake wear | 2005 | 0.005527 | kilotonne | billion vehicle kilometers | Cars | 27520398 | 28366168.5922 | 392.7 | 2237156.3406 | 0.078867
PM2.5 (Particulate Matter < 2.5&micro;m) | Energy | Road transport: Automobile tyre and brake wear | Road transport - cars - rural driving | Brake wear | 2005 | 0.0022108 | kilotonne | billion vehicle kilometers | Cars | 27520398 | 28366168.5922 | 392.7 | 894862.5363 | 0.031547
PM1 (Particulate Matter < 1&micro;m) | Energy | Road transport: Automobile tyre and brake wear | Road transport - cars - rural driving | Brake wear | 2005 | 0.0005527 | kilotonne | billion vehicle kilometers | Cars | 27520398 | 28366168.5922 | 392.7 | 223715.6341 | 0.0078867
PM0.1 (Particulate Matter < 0.1&micro;m) | Energy | Road transport: Automobile tyre and brake wear | Road transport - cars - rural driving | Brake wear | 2005 | 0.00044216 | kilotonne | billion vehicle kilometers | Cars | 27520398 | 28366168.5922 | 392.7 | 178972.5073 | 0.0063094
PM10 (Particulate Matter < 10&micro;m) | Energy | Road transport: Automobile tyre and brake wear | Road transport - cars - rural driving | Tyre wear | 2005 | 0.0068 | kilotonne | billion vehicle kilometers | Cars | 27520398 | 28366168.5922 | 392.7 | 2752426.8349 | 0.097032
PM2.5 (Particulate Matter < 2.5&micro;m) | Energy | Road transport: Automobile tyre and brake wear | Road transport - cars - rural driving | Tyre wear | 2005 | 0.00476 | kilotonne | billion vehicle kilometers | Cars | 27520398 | 28366168.5922 | 392.7 | 1926698.7844 | 0.067922
PM1 (Particulate Matter < 1&micro;m) | Energy | Road transport: Automobile tyre and brake wear | Road transport - cars - rural driving | Tyre wear | 2005 | 0.00067042 | kilotonne | billion vehicle kilometers | Cars | 27520398 | 28366168.5922 | 392.7 | 271366.026 | 0.0095665
PM0.1 (Particulate Matter < 0.1&micro;m) | Energy | Road transport: Automobile tyre and brake wear | Road transport - cars - rural driving | Tyre wear | 2005 | 0.00053634 | kilotonne | billion vehicle kilometers | Cars | 27520398 | 28366168.5922 | 392.7 | 217092.8208 | 0.0076532
PM10 (Particulate Matter < 10&micro;m) | Energy | Road transport: Automobile tyre and brake wear | Road transport - cars - urban driving | Brake wear | 2005 | 0.011724 | kilotonne | billion vehicle kilometers | Cars | 27520398 | 28366168.5922 | 392.7 | 4745403.3804 | 0.16729
PM2.5 (Particulate Matter < 2.5&micro;m) | Energy | Road transport: Automobile tyre and brake wear | Road transport - cars - urban driving | Brake wear | 2005 | 0.0046895 | kilotonne | billion vehicle kilometers | Cars | 27520398 | 28366168.5922 | 392.7 | 1898161.3522 | 0.066916
PM1 (Particulate Matter < 1&micro;m) | Energy | Road transport: Automobile tyre and brake wear | Road transport - cars - urban driving | Brake wear | 2005 | 0.0011724 | kilotonne | billion vehicle kilometers | Cars | 27520398 | 28366168.5922 | 392.7 | 474540.338 | 0.016729
PM0.1 (Particulate Matter < 0.1&micro;m) | Energy | Road transport: Automobile tyre and brake wear | Road transport - cars - urban driving | Brake wear | 2005 | 0.0009379 | kilotonne | billion vehicle kilometers | Cars | 27520398 | 28366168.5922 | 392.7 | 379632.2704 | 0.013383
PM10 (Particulate Matter < 10&micro;m) | Energy | Road transport: Automobile tyre and brake wear | Road transport - cars - urban driving | Tyre wear | 2005 | 0.0087736 | kilotonne | billion vehicle kilometers | Cars | 27520398 | 28366168.5922 | 392.7 | 3551293.497 | 0.12519
PM2.5 (Particulate Matter < 2.5&micro;m) | Energy | Road transport: Automobile tyre and brake wear | Road transport - cars - urban driving | Tyre wear | 2005 | 0.0061415 | kilotonne | billion vehicle kilometers | Cars | 27520398 | 28366168.5922 | 392.7 | 2485905.4479 | 0.087636
PM1 (Particulate Matter < 1&micro;m) | Energy | Road transport: Automobile tyre and brake wear | Road transport - cars - urban driving | Tyre wear | 2005 | 0.00086501 | kilotonne | billion vehicle kilometers | Cars | 27520398 | 28366168.5922 | 392.7 | 350127.5279 | 0.012343
PM0.1 (Particulate Matter < 0.1&micro;m) | Energy | Road transport: Automobile tyre and brake wear | Road transport - cars - urban driving | Tyre wear | 2005 | 0.00069201 | kilotonne | billion vehicle kilometers | Cars | 27520398 | 28366168.5922 | 392.7 | 280102.0223 | 0.0098745
PM10 (Particulate Matter < 10&micro;m) | Energy | Road transport: Automobile tyre and brake wear | Road transport - LGVs - motorway driving | Brake wear | 2005 | 0.002121 | kilotonne | billion vehicle kilometers | LGV | 2943376 | 3027837.8932 | 61.8 | 134839.154 | 0.044533
PM2.5 (Particulate Matter < 2.5&micro;m) | Energy | Road transport: Automobile tyre and brake wear | Road transport - LGVs - motorway driving | Brake wear | 2005 | 0.0008484 | kilotonne | billion vehicle kilometers | LGV | 2943376 | 3027837.8932 | 61.8 | 53935.6616 | 0.017813
PM1 (Particulate Matter < 1&micro;m) | Energy | Road transport: Automobile tyre and brake wear | Road transport - LGVs - motorway driving | Brake wear | 2005 | 0.0002121 | kilotonne | billion vehicle kilometers | LGV | 2943376 | 3027837.8932 | 61.8 | 13483.9154 | 0.0044533
PM0.1 (Particulate Matter < 0.1&micro;m) | Energy | Road transport: Automobile tyre and brake wear | Road transport - LGVs - motorway driving | Brake wear | 2005 | 0.00016968 | kilotonne | billion vehicle kilometers | LGV | 2943376 | 3027837.8932 | 61.8 | 10787.1323 | 0.0035627
PM10 (Particulate Matter < 10&micro;m) | Energy | Road transport: Automobile tyre and brake wear | Road transport - LGVs - motorway driving | Tyre wear | 2005 | 0.009146 | kilotonne | billion vehicle kilometers | LGV | 2943376 | 3027837.8932 | 61.8 | 581442.1983 | 0.19203
PM2.5 (Particulate Matter < 2.5&micro;m) | Energy | Road transport: Automobile tyre and brake wear | Road transport - LGVs - motorway driving | Tyre wear | 2005 | 0.0064022 | kilotonne | billion vehicle kilometers | LGV | 2943376 | 3027837.8932 | 61.8 | 407009.5388 | 0.13442
PM1 (Particulate Matter < 1&micro;m) | Energy | Road transport: Automobile tyre and brake wear | Road transport - LGVs - motorway driving | Tyre wear | 2005 | 0.00090172 | kilotonne | billion vehicle kilometers | LGV | 2943376 | 3027837.8932 | 61.8 | 57325.2872 | 0.018933
PM0.1 (Particulate Matter < 0.1&micro;m) | Energy | Road transport: Automobile tyre and brake wear | Road transport - LGVs - motorway driving | Tyre wear | 2005 | 0.00072137 | kilotonne | billion vehicle kilometers | LGV | 2943376 | 3027837.8932 | 61.8 | 45860.2297 | 0.015146
PM10 (Particulate Matter < 10&micro;m) | Energy | Road transport: Automobile tyre and brake wear | Road transport - LGVs - rural driving | Brake wear | 2005 | 0.008622 | kilotonne | billion vehicle kilometers | LGV | 2943376 | 3027837.8932 | 61.8 | 548129.7435 | 0.18103
PM2.5 (Particulate Matter < 2.5&micro;m) | Energy | Road transport: Automobile tyre and brake wear | Road transport - LGVs - rural driving | Brake wear | 2005 | 0.0034488 | kilotonne | billion vehicle kilometers | LGV | 2943376 | 3027837.8932 | 61.8 | 219251.8974 | 0.072412
PM1 (Particulate Matter < 1&micro;m) | Energy | Road transport: Automobile tyre and brake wear | Road transport - LGVs - rural driving | Brake wear | 2005 | 0.0008622 | kilotonne | billion vehicle kilometers | LGV | 2943376 | 3027837.8932 | 61.8 | 54812.9743 | 0.018103
PM0.1 (Particulate Matter < 0.1&micro;m) | Energy | Road transport: Automobile tyre and brake wear | Road transport - LGVs - rural driving | Brake wear | 2005 | 0.00068976 | kilotonne | billion vehicle kilometers | LGV | 2943376 | 3027837.8932 | 61.8 | 43850.3795 | 0.014482
PM10 (Particulate Matter < 10&micro;m) | Energy | Road transport: Automobile tyre and brake wear | Road transport - LGVs - rural driving | Tyre wear | 2005 | 0.010741 | kilotonne | billion vehicle kilometers | LGV | 2943376 | 3027837.8932 | 61.8 | 682841.7507 | 0.22552
PM2.5 (Particulate Matter < 2.5&micro;m) | Energy | Road transport: Automobile tyre and brake wear | Road transport - LGVs - rural driving | Tyre wear | 2005 | 0.0075187 | kilotonne | billion vehicle kilometers | LGV | 2943376 | 3027837.8932 | 61.8 | 477989.2255 | 0.15786
PM1 (Particulate Matter < 1&micro;m) | Energy | Road transport: Automobile tyre and brake wear | Road transport - LGVs - rural driving | Tyre wear | 2005 | 0.001059 | kilotonne | billion vehicle kilometers | LGV | 2943376 | 3027837.8932 | 61.8 | 67322.4261 | 0.022234
PM0.1 (Particulate Matter < 0.1&micro;m) | Energy | Road transport: Automobile tyre and brake wear | Road transport - LGVs - rural driving | Tyre wear | 2005 | 0.00084718 | kilotonne | billion vehicle kilometers | LGV | 2943376 | 3027837.8932 | 61.8 | 53857.9409 | 0.017788
PM10 (Particulate Matter < 10&micro;m) | Energy | Road transport: Automobile tyre and brake wear | Road transport - LGVs - urban driving | Brake wear | 2005 | 0.018219 | kilotonne | billion vehicle kilometers | LGV | 2943376 | 3027837.8932 | 61.8 | 1158243.5394 | 0.38253
PM2.5 (Particulate Matter < 2.5&micro;m) | Energy | Road transport: Automobile tyre and brake wear | Road transport - LGVs - urban driving | Brake wear | 2005 | 0.0072876 | kilotonne | billion vehicle kilometers | LGV | 2943376 | 3027837.8932 | 61.8 | 463297.4158 | 0.15301
PM1 (Particulate Matter < 1&micro;m) | Energy | Road transport: Automobile tyre and brake wear | Road transport - LGVs - urban driving | Brake wear | 2005 | 0.0018219 | kilotonne | billion vehicle kilometers | LGV | 2943376 | 3027837.8932 | 61.8 | 115824.3539 | 0.038253
PM0.1 (Particulate Matter < 0.1&micro;m) | Energy | Road transport: Automobile tyre and brake wear | Road transport - LGVs - urban driving | Brake wear | 2005 | 0.0014575 | kilotonne | billion vehicle kilometers | LGV | 2943376 | 3027837.8932 | 61.8 | 92659.4832 | 0.030603
PM10 (Particulate Matter < 10&micro;m) | Energy | Road transport: Automobile tyre and brake wear | Road transport - LGVs - urban driving | Tyre wear | 2005 | 0.013802 | kilotonne | billion vehicle kilometers | LGV | 2943376 | 3027837.8932 | 61.8 | 877439.8886 | 0.28979
PM2.5 (Particulate Matter < 2.5&micro;m) | Energy | Road transport: Automobile tyre and brake wear | Road transport - LGVs - urban driving | Tyre wear | 2005 | 0.0096614 | kilotonne | billion vehicle kilometers | LGV | 2943376 | 3027837.8932 | 61.8 | 614207.922 | 0.20285
PM1 (Particulate Matter < 1&micro;m) | Energy | Road transport: Automobile tyre and brake wear | Road transport - LGVs - urban driving | Tyre wear | 2005 | 0.0013608 | kilotonne | billion vehicle kilometers | LGV | 2943376 | 3027837.8932 | 61.8 | 86508.158 | 0.028571
PM0.1 (Particulate Matter < 0.1&micro;m) | Energy | Road transport: Automobile tyre and brake wear | Road transport - LGVs - urban driving | Tyre wear | 2005 | 0.0010886 | kilotonne | billion vehicle kilometers | LGV | 2943376 | 3027837.8932 | 61.8 | 69206.5264 | 0.022857
PM10 (Particulate Matter < 10&micro;m) | Energy | Road transport: Automobile tyre and brake wear | Road transport - mopeds (<50cc 2st) - urban driving | Brake wear | 2005 | 0.00584 | kilotonne | billion vehicle kilometers | Motorcycles | 1206389 | 1228557.8208 | 5.3 | 31520.7795 | 0.025657
PM2.5 (Particulate Matter < 2.5&micro;m) | Energy | Road transport: Automobile tyre and brake wear | Road transport - mopeds (<50cc 2st) - urban driving | Brake wear | 2005 | 0.002336 | kilotonne | billion vehicle kilometers | Motorcycles | 1206389 | 1228557.8208 | 5.3 | 12608.3118 | 0.010263
PM1 (Particulate Matter < 1&micro;m) | Energy | Road transport: Automobile tyre and brake wear | Road transport - mopeds (<50cc 2st) - urban driving | Brake wear | 2005 | 0.000584 | kilotonne | billion vehicle kilometers | Motorcycles | 1206389 | 1228557.8208 | 5.3 | 3152.078 | 0.0025657
PM0.1 (Particulate Matter < 0.1&micro;m) | Energy | Road transport: Automobile tyre and brake wear | Road transport - mopeds (<50cc 2st) - urban driving | Brake wear | 2005 | 0.0004672 | kilotonne | billion vehicle kilometers | Motorcycles | 1206389 | 1228557.8208 | 5.3 | 2521.6624 | 0.0020525
PM10 (Particulate Matter < 10&micro;m) | Energy | Road transport: Automobile tyre and brake wear | Road transport - mopeds (<50cc 2st) - urban driving | Tyre wear | 2005 | 0.003757 | kilotonne | billion vehicle kilometers | Motorcycles | 1206389 | 1228557.8208 | 5.3 | 20278.0083 | 0.016506
PM2.5 (Particulate Matter < 2.5&micro;m) | Energy | Road transport: Automobile tyre and brake wear | Road transport - mopeds (<50cc 2st) - urban driving | Tyre wear | 2005 | 0.0026299 | kilotonne | billion vehicle kilometers | Motorcycles | 1206389 | 1228557.8208 | 5.3 | 14194.6058 | 0.011554
PM1 (Particulate Matter < 1&micro;m) | Energy | Road transport: Automobile tyre and brake wear | Road transport - mopeds (<50cc 2st) - urban driving | Tyre wear | 2005 | 0.00037041 | kilotonne | billion vehicle kilometers | Motorcycles | 1206389 | 1228557.8208 | 5.3 | 1999.2403 | 0.0016273
PM0.1 (Particulate Matter < 0.1&micro;m) | Energy | Road transport: Automobile tyre and brake wear | Road transport - mopeds (<50cc 2st) - urban driving | Tyre wear | 2005 | 0.00029633 | kilotonne | billion vehicle kilometers | Motorcycles | 1206389 | 1228557.8208 | 5.3 | 1599.3922 | 0.0013018
PM10 (Particulate Matter < 10&micro;m) | Energy | Road transport: Automobile tyre and brake wear | Road transport - motorcycle (>50cc 2st) - urban driving | Brake wear | 2005 | 0.00584 | kilotonne | billion vehicle kilometers | Motorcycles | 1206389 | 1228557.8208 | 5.3 | 31520.7795 | 0.025657
PM2.5 (Particulate Matter < 2.5&micro;m) | Energy | Road transport: Automobile tyre and brake wear | Road transport - motorcycle (>50cc 2st) - urban driving | Brake wear | 2005 | 0.002336 | kilotonne | billion vehicle kilometers | Motorcycles | 1206389 | 1228557.8208 | 5.3 | 12608.3118 | 0.010263
PM1 (Particulate Matter < 1&micro;m) | Energy | Road transport: Automobile tyre and brake wear | Road transport - motorcycle (>50cc 2st) - urban driving | Brake wear | 2005 | 0.000584 | kilotonne | billion vehicle kilometers | Motorcycles | 1206389 | 1228557.8208 | 5.3 | 3152.078 | 0.0025657
PM0.1 (Particulate Matter < 0.1&micro;m) | Energy | Road transport: Automobile tyre and brake wear | Road transport - motorcycle (>50cc 2st) - urban driving | Brake wear | 2005 | 0.0004672 | kilotonne | billion vehicle kilometers | Motorcycles | 1206389 | 1228557.8208 | 5.3 | 2521.6624 | 0.0020525
PM10 (Particulate Matter < 10&micro;m) | Energy | Road transport: Automobile tyre and brake wear | Road transport - motorcycle (>50cc 2st) - urban driving | Tyre wear | 2005 | 0.003757 | kilotonne | billion vehicle kilometers | Motorcycles | 1206389 | 1228557.8208 | 5.3 | 20278.0083 | 0.016506
PM2.5 (Particulate Matter < 2.5&micro;m) | Energy | Road transport: Automobile tyre and brake wear | Road transport - motorcycle (>50cc 2st) - urban driving | Tyre wear | 2005 | 0.0026299 | kilotonne | billion vehicle kilometers | Motorcycles | 1206389 | 1228557.8208 | 5.3 | 14194.6058 | 0.011554
PM1 (Particulate Matter < 1&micro;m) | Energy | Road transport: Automobile tyre and brake wear | Road transport - motorcycle (>50cc 2st) - urban driving | Tyre wear | 2005 | 0.00037041 | kilotonne | billion vehicle kilometers | Motorcycles | 1206389 | 1228557.8208 | 5.3 | 1999.2403 | 0.0016273
PM0.1 (Particulate Matter < 0.1&micro;m) | Energy | Road transport: Automobile tyre and brake wear | Road transport - motorcycle (>50cc 2st) - urban driving | Tyre wear | 2005 | 0.00029633 | kilotonne | billion vehicle kilometers | Motorcycles | 1206389 | 1228557.8208 | 5.3 | 1599.3922 | 0.0013018
PM10 (Particulate Matter < 10&micro;m) | Energy | Road transport: Automobile tyre and brake wear | Road transport - motorcycle (>50cc 4st) - motorway driving | Brake wear | 2005 | 0.00068 | kilotonne | billion vehicle kilometers | Motorcycles | 1206389 | 1228557.8208 | 5.3 | 3670.2278 | 0.0029874
PM2.5 (Particulate Matter < 2.5&micro;m) | Energy | Road transport: Automobile tyre and brake wear | Road transport - motorcycle (>50cc 4st) - motorway driving | Brake wear | 2005 | 0.000272 | kilotonne | billion vehicle kilometers | Motorcycles | 1206389 | 1228557.8208 | 5.3 | 1468.0911 | 0.001195
PM1 (Particulate Matter < 1&micro;m) | Energy | Road transport: Automobile tyre and brake wear | Road transport - motorcycle (>50cc 4st) - motorway driving | Brake wear | 2005 | 6.8e-05 | kilotonne | billion vehicle kilometers | Motorcycles | 1206389 | 1228557.8208 | 5.3 | 367.0228 | 0.00029874
PM0.1 (Particulate Matter < 0.1&micro;m) | Energy | Road transport: Automobile tyre and brake wear | Road transport - motorcycle (>50cc 4st) - motorway driving | Brake wear | 2005 | 5.44e-05 | kilotonne | billion vehicle kilometers | Motorcycles | 1206389 | 1228557.8208 | 5.3 | 293.6182 | 0.00023899
PM10 (Particulate Matter < 10&micro;m) | Energy | Road transport: Automobile tyre and brake wear | Road transport - motorcycle (>50cc 4st) - motorway driving | Tyre wear | 2005 | 0.00249 | kilotonne | billion vehicle kilometers | Motorcycles | 1206389 | 1228557.8208 | 5.3 | 13439.5104 | 0.010939
PM2.5 (Particulate Matter < 2.5&micro;m) | Energy | Road transport: Automobile tyre and brake wear | Road transport - motorcycle (>50cc 4st) - motorway driving | Tyre wear | 2005 | 0.001743 | kilotonne | billion vehicle kilometers | Motorcycles | 1206389 | 1228557.8208 | 5.3 | 9407.6573 | 0.0076575
PM1 (Particulate Matter < 1&micro;m) | Energy | Road transport: Automobile tyre and brake wear | Road transport - motorcycle (>50cc 4st) - motorway driving | Tyre wear | 2005 | 0.00024549 | kilotonne | billion vehicle kilometers | Motorcycles | 1206389 | 1228557.8208 | 5.3 | 1325.0222 | 0.0010785
PM0.1 (Particulate Matter < 0.1&micro;m) | Energy | Road transport: Automobile tyre and brake wear | Road transport - motorcycle (>50cc 4st) - motorway driving | Tyre wear | 2005 | 0.00019639 | kilotonne | billion vehicle kilometers | Motorcycles | 1206389 | 1228557.8208 | 5.3 | 1060.0177 | 0.00086281
PM10 (Particulate Matter < 10&micro;m) | Energy | Road transport: Automobile tyre and brake wear | Road transport - motorcycle (>50cc 4st) - rural driving | Brake wear | 2005 | 0.002764 | kilotonne | billion vehicle kilometers | Motorcycles | 1206389 | 1228557.8208 | 5.3 | 14918.3963 | 0.012143
PM2.5 (Particulate Matter < 2.5&micro;m) | Energy | Road transport: Automobile tyre and brake wear | Road transport - motorcycle (>50cc 4st) - rural driving | Brake wear | 2005 | 0.0011056 | kilotonne | billion vehicle kilometers | Motorcycles | 1206389 | 1228557.8208 | 5.3 | 5967.3585 | 0.0048572
PM1 (Particulate Matter < 1&micro;m) | Energy | Road transport: Automobile tyre and brake wear | Road transport - motorcycle (>50cc 4st) - rural driving | Brake wear | 2005 | 0.0002764 | kilotonne | billion vehicle kilometers | Motorcycles | 1206389 | 1228557.8208 | 5.3 | 1491.8396 | 0.0012143
PM0.1 (Particulate Matter < 0.1&micro;m) | Energy | Road transport: Automobile tyre and brake wear | Road transport - motorcycle (>50cc 4st) - rural driving | Brake wear | 2005 | 0.00022112 | kilotonne | billion vehicle kilometers | Motorcycles | 1206389 | 1228557.8208 | 5.3 | 1193.4717 | 0.00097144
PM10 (Particulate Matter < 10&micro;m) | Energy | Road transport: Automobile tyre and brake wear | Road transport - motorcycle (>50cc 4st) - rural driving | Tyre wear | 2005 | 0.002924 | kilotonne | billion vehicle kilometers | Motorcycles | 1206389 | 1228557.8208 | 5.3 | 15781.9793 | 0.012846
PM2.5 (Particulate Matter < 2.5&micro;m) | Energy | Road transport: Automobile tyre and brake wear | Road transport - motorcycle (>50cc 4st) - rural driving | Tyre wear | 2005 | 0.0020468 | kilotonne | billion vehicle kilometers | Motorcycles | 1206389 | 1228557.8208 | 5.3 | 11047.3855 | 0.0089922
PM1 (Particulate Matter < 1&micro;m) | Energy | Road transport: Automobile tyre and brake wear | Road transport - motorcycle (>50cc 4st) - rural driving | Tyre wear | 2005 | 0.00028828 | kilotonne | billion vehicle kilometers | Motorcycles | 1206389 | 1228557.8208 | 5.3 | 1555.9698 | 0.0012665
PM0.1 (Particulate Matter < 0.1&micro;m) | Energy | Road transport: Automobile tyre and brake wear | Road transport - motorcycle (>50cc 4st) - rural driving | Tyre wear | 2005 | 0.00023063 | kilotonne | billion vehicle kilometers | Motorcycles | 1206389 | 1228557.8208 | 5.3 | 1244.7758 | 0.0010132
PM10 (Particulate Matter < 10&micro;m) | Energy | Road transport: Automobile tyre and brake wear | Road transport - motorcycle (>50cc 4st) - urban driving | Brake wear | 2005 | 0.00584 | kilotonne | billion vehicle kilometers | Motorcycles | 1206389 | 1228557.8208 | 5.3 | 31520.7795 | 0.025657
PM2.5 (Particulate Matter < 2.5&micro;m) | Energy | Road transport: Automobile tyre and brake wear | Road transport - motorcycle (>50cc 4st) - urban driving | Brake wear | 2005 | 0.002336 | kilotonne | billion vehicle kilometers | Motorcycles | 1206389 | 1228557.8208 | 5.3 | 12608.3118 | 0.010263
PM1 (Particulate Matter < 1&micro;m) | Energy | Road transport: Automobile tyre and brake wear | Road transport - motorcycle (>50cc 4st) - urban driving | Brake wear | 2005 | 0.000584 | kilotonne | billion vehicle kilometers | Motorcycles | 1206389 | 1228557.8208 | 5.3 | 3152.078 | 0.0025657
PM0.1 (Particulate Matter < 0.1&micro;m) | Energy | Road transport: Automobile tyre and brake wear | Road transport - motorcycle (>50cc 4st) - urban driving | Brake wear | 2005 | 0.0004672 | kilotonne | billion vehicle kilometers | Motorcycles | 1206389 | 1228557.8208 | 5.3 | 2521.6624 | 0.0020525
PM10 (Particulate Matter < 10&micro;m) | Energy | Road transport: Automobile tyre and brake wear | Road transport - motorcycle (>50cc 4st) - urban driving | Tyre wear | 2005 | 0.003757 | kilotonne | billion vehicle kilometers | Motorcycles | 1206389 | 1228557.8208 | 5.3 | 20278.0083 | 0.016506
PM2.5 (Particulate Matter < 2.5&micro;m) | Energy | Road transport: Automobile tyre and brake wear | Road transport - motorcycle (>50cc 4st) - urban driving | Tyre wear | 2005 | 0.0026299 | kilotonne | billion vehicle kilometers | Motorcycles | 1206389 | 1228557.8208 | 5.3 | 14194.6058 | 0.011554
PM1 (Particulate Matter < 1&micro;m) | Energy | Road transport: Automobile tyre and brake wear | Road transport - motorcycle (>50cc 4st) - urban driving | Tyre wear | 2005 | 0.00037041 | kilotonne | billion vehicle kilometers | Motorcycles | 1206389 | 1228557.8208 | 5.3 | 1999.2403 | 0.0016273
PM0.1 (Particulate Matter < 0.1&micro;m) | Energy | Road transport: Automobile tyre and brake wear | Road transport - motorcycle (>50cc 4st) - urban driving | Tyre wear | 2005 | 0.00029633 | kilotonne | billion vehicle kilometers | Motorcycles | 1206389 | 1228557.8208 | 5.3 | 1599.3922 | 0.0013018
PM10 (Particulate Matter < 10&micro;m) | Energy | Road transport: Automobile tyre and brake wear | Road transport - buses and coaches - motorway driving | Brake wear | 2006 | 0.008441 | kilotonne | billion vehicle kilometers | buses and coaches | 177024 | 183209.1542 | 5.3 | 46300.405 | 0.25272
PM2.5 (Particulate Matter < 2.5&micro;m) | Energy | Road transport: Automobile tyre and brake wear | Road transport - buses and coaches - motorway driving | Brake wear | 2006 | 0.0033764 | kilotonne | billion vehicle kilometers | buses and coaches | 177024 | 183209.1542 | 5.3 | 18520.162 | 0.10109
PM1 (Particulate Matter < 1&micro;m) | Energy | Road transport: Automobile tyre and brake wear | Road transport - buses and coaches - motorway driving | Brake wear | 2006 | 0.0008441 | kilotonne | billion vehicle kilometers | buses and coaches | 177024 | 183209.1542 | 5.3 | 4630.0405 | 0.025272
PM0.1 (Particulate Matter < 0.1&micro;m) | Energy | Road transport: Automobile tyre and brake wear | Road transport - buses and coaches - motorway driving | Brake wear | 2006 | 0.00067528 | kilotonne | billion vehicle kilometers | buses and coaches | 177024 | 183209.1542 | 5.3 | 3704.0324 | 0.020218
PM10 (Particulate Matter < 10&micro;m) | Energy | Road transport: Automobile tyre and brake wear | Road transport - buses and coaches - motorway driving | Tyre wear | 2006 | 0.013984 | kilotonne | billion vehicle kilometers | buses and coaches | 177024 | 183209.1542 | 5.3 | 76704.7581 | 0.41867
PM2.5 (Particulate Matter < 2.5&micro;m) | Energy | Road transport: Automobile tyre and brake wear | Road transport - buses and coaches - motorway driving | Tyre wear | 2006 | 0.0097888 | kilotonne | billion vehicle kilometers | buses and coaches | 177024 | 183209.1542 | 5.3 | 53693.3307 | 0.29307
PM1 (Particulate Matter < 1&micro;m) | Energy | Road transport: Automobile tyre and brake wear | Road transport - buses and coaches - motorway driving | Tyre wear | 2006 | 0.0013787 | kilotonne | billion vehicle kilometers | buses and coaches | 177024 | 183209.1542 | 5.3 | 7562.4409 | 0.041278
PM0.1 (Particulate Matter < 0.1&micro;m) | Energy | Road transport: Automobile tyre and brake wear | Road transport - buses and coaches - motorway driving | Tyre wear | 2006 | 0.001103 | kilotonne | billion vehicle kilometers | buses and coaches | 177024 | 183209.1542 | 5.3 | 6049.9528 | 0.033022
PM10 (Particulate Matter < 10&micro;m) | Energy | Road transport: Automobile tyre and brake wear | Road transport - buses and coaches - rural driving | Brake wear | 2006 | 0.027143 | kilotonne | billion vehicle kilometers | buses and coaches | 177024 | 183209.1542 | 5.3 | 148884.2427 | 0.81265
PM2.5 (Particulate Matter < 2.5&micro;m) | Energy | Road transport: Automobile tyre and brake wear | Road transport - buses and coaches - rural driving | Brake wear | 2006 | 0.010857 | kilotonne | billion vehicle kilometers | buses and coaches | 177024 | 183209.1542 | 5.3 | 59553.6971 | 0.32506
PM1 (Particulate Matter < 1&micro;m) | Energy | Road transport: Automobile tyre and brake wear | Road transport - buses and coaches - rural driving | Brake wear | 2006 | 0.0027143 | kilotonne | billion vehicle kilometers | buses and coaches | 177024 | 183209.1542 | 5.3 | 14888.4243 | 0.081265
PM0.1 (Particulate Matter < 0.1&micro;m) | Energy | Road transport: Automobile tyre and brake wear | Road transport - buses and coaches - rural driving | Brake wear | 2006 | 0.0021714 | kilotonne | billion vehicle kilometers | buses and coaches | 177024 | 183209.1542 | 5.3 | 11910.7394 | 0.065012
PM10 (Particulate Matter < 10&micro;m) | Energy | Road transport: Automobile tyre and brake wear | Road transport - buses and coaches - rural driving | Tyre wear | 2006 | 0.016858 | kilotonne | billion vehicle kilometers | buses and coaches | 177024 | 183209.1542 | 5.3 | 92468.6104 | 0.50472
PM2.5 (Particulate Matter < 2.5&micro;m) | Energy | Road transport: Automobile tyre and brake wear | Road transport - buses and coaches - rural driving | Tyre wear | 2006 | 0.011801 | kilotonne | billion vehicle kilometers | buses and coaches | 177024 | 183209.1542 | 5.3 | 64728.0273 | 0.3533
PM1 (Particulate Matter < 1&micro;m) | Energy | Road transport: Automobile tyre and brake wear | Road transport - buses and coaches - rural driving | Tyre wear | 2006 | 0.001662 | kilotonne | billion vehicle kilometers | buses and coaches | 177024 | 183209.1542 | 5.3 | 9116.6236 | 0.049761
PM0.1 (Particulate Matter < 0.1&micro;m) | Energy | Road transport: Automobile tyre and brake wear | Road transport - buses and coaches - rural driving | Tyre wear | 2006 | 0.0013296 | kilotonne | billion vehicle kilometers | buses and coaches | 177024 | 183209.1542 | 5.3 | 7293.2989 | 0.039809
PM10 (Particulate Matter < 10&micro;m) | Energy | Road transport: Automobile tyre and brake wear | Road transport - buses and coaches - urban driving | Brake wear | 2006 | 0.053595 | kilotonne | billion vehicle kilometers | buses and coaches | 177024 | 183209.1542 | 5.3 | 293978.226 | 1.6046
PM2.5 (Particulate Matter < 2.5&micro;m) | Energy | Road transport: Automobile tyre and brake wear | Road transport - buses and coaches - urban driving | Brake wear | 2006 | 0.021438 | kilotonne | billion vehicle kilometers | buses and coaches | 177024 | 183209.1542 | 5.3 | 117591.2904 | 0.64184
PM1 (Particulate Matter < 1&micro;m) | Energy | Road transport: Automobile tyre and brake wear | Road transport - buses and coaches - urban driving | Brake wear | 2006 | 0.0053595 | kilotonne | billion vehicle kilometers | buses and coaches | 177024 | 183209.1542 | 5.3 | 29397.8226 | 0.16046
PM0.1 (Particulate Matter < 0.1&micro;m) | Energy | Road transport: Automobile tyre and brake wear | Road transport - buses and coaches - urban driving | Brake wear | 2006 | 0.0042876 | kilotonne | billion vehicle kilometers | buses and coaches | 177024 | 183209.1542 | 5.3 | 23518.2581 | 0.12837
PM10 (Particulate Matter < 10&micro;m) | Energy | Road transport: Automobile tyre and brake wear | Road transport - buses and coaches - urban driving | Tyre wear | 2006 | 0.021389 | kilotonne | billion vehicle kilometers | buses and coaches | 177024 | 183209.1542 | 5.3 | 117324.7 | 0.64039
PM2.5 (Particulate Matter < 2.5&micro;m) | Energy | Road transport: Automobile tyre and brake wear | Road transport - buses and coaches - urban driving | Tyre wear | 2006 | 0.014973 | kilotonne | billion vehicle kilometers | buses and coaches | 177024 | 183209.1542 | 5.3 | 82127.29 | 0.44827
PM1 (Particulate Matter < 1&micro;m) | Energy | Road transport: Automobile tyre and brake wear | Road transport - buses and coaches - urban driving | Tyre wear | 2006 | 0.0021088 | kilotonne | billion vehicle kilometers | buses and coaches | 177024 | 183209.1542 | 5.3 | 11567.2239 | 0.063137
PM0.1 (Particulate Matter < 0.1&micro;m) | Energy | Road transport: Automobile tyre and brake wear | Road transport - buses and coaches - urban driving | Tyre wear | 2006 | 0.0016871 | kilotonne | billion vehicle kilometers | buses and coaches | 177024 | 183209.1542 | 5.3 | 9253.7792 | 0.050509
PM10 (Particulate Matter < 10&micro;m) | Energy | Road transport: Automobile tyre and brake wear | Road transport - cars - motorway driving | Brake wear | 2006 | 0.00136 | kilotonne | billion vehicle kilometers | Cars | 27609171 | 28457669.8083 | 397.4 | 557073.8091 | 0.019576
PM2.5 (Particulate Matter < 2.5&micro;m) | Energy | Road transport: Automobile tyre and brake wear | Road transport - cars - motorway driving | Brake wear | 2006 | 0.000544 | kilotonne | billion vehicle kilometers | Cars | 27609171 | 28457669.8083 | 397.4 | 222829.5236 | 0.0078302
PM1 (Particulate Matter < 1&micro;m) | Energy | Road transport: Automobile tyre and brake wear | Road transport - cars - motorway driving | Brake wear | 2006 | 0.000136 | kilotonne | billion vehicle kilometers | Cars | 27609171 | 28457669.8083 | 397.4 | 55707.3809 | 0.0019576
PM0.1 (Particulate Matter < 0.1&micro;m) | Energy | Road transport: Automobile tyre and brake wear | Road transport - cars - motorway driving | Brake wear | 2006 | 0.0001088 | kilotonne | billion vehicle kilometers | Cars | 27609171 | 28457669.8083 | 397.4 | 44565.9047 | 0.001566
PM10 (Particulate Matter < 10&micro;m) | Energy | Road transport: Automobile tyre and brake wear | Road transport - cars - motorway driving | Tyre wear | 2006 | 0.005791 | kilotonne | billion vehicle kilometers | Cars | 27609171 | 28457669.8083 | 397.4 | 2372069.4328 | 0.083354
PM2.5 (Particulate Matter < 2.5&micro;m) | Energy | Road transport: Automobile tyre and brake wear | Road transport - cars - motorway driving | Tyre wear | 2006 | 0.0040537 | kilotonne | billion vehicle kilometers | Cars | 27609171 | 28457669.8083 | 397.4 | 1660448.6029 | 0.058348
PM1 (Particulate Matter < 1&micro;m) | Energy | Road transport: Automobile tyre and brake wear | Road transport - cars - motorway driving | Tyre wear | 2006 | 0.00057094 | kilotonne | billion vehicle kilometers | Cars | 27609171 | 28457669.8083 | 397.4 | 233866.0004 | 0.008218
PM0.1 (Particulate Matter < 0.1&micro;m) | Energy | Road transport: Automobile tyre and brake wear | Road transport - cars - motorway driving | Tyre wear | 2006 | 0.00045675 | kilotonne | billion vehicle kilometers | Cars | 27609171 | 28457669.8083 | 397.4 | 187092.8003 | 0.0065744
PM10 (Particulate Matter < 10&micro;m) | Energy | Road transport: Automobile tyre and brake wear | Road transport - cars - rural driving | Brake wear | 2006 | 0.005527 | kilotonne | billion vehicle kilometers | Cars | 27609171 | 28457669.8083 | 397.4 | 2263931.5757 | 0.079554
PM2.5 (Particulate Matter < 2.5&micro;m) | Energy | Road transport: Automobile tyre and brake wear | Road transport - cars - rural driving | Brake wear | 2006 | 0.0022108 | kilotonne | billion vehicle kilometers | Cars | 27609171 | 28457669.8083 | 397.4 | 905572.6303 | 0.031822
PM1 (Particulate Matter < 1&micro;m) | Energy | Road transport: Automobile tyre and brake wear | Road transport - cars - rural driving | Brake wear | 2006 | 0.0005527 | kilotonne | billion vehicle kilometers | Cars | 27609171 | 28457669.8083 | 397.4 | 226393.1576 | 0.0079554
PM0.1 (Particulate Matter < 0.1&micro;m) | Energy | Road transport: Automobile tyre and brake wear | Road transport - cars - rural driving | Brake wear | 2006 | 0.00044216 | kilotonne | billion vehicle kilometers | Cars | 27609171 | 28457669.8083 | 397.4 | 181114.5261 | 0.0063643
PM10 (Particulate Matter < 10&micro;m) | Energy | Road transport: Automobile tyre and brake wear | Road transport - cars - rural driving | Tyre wear | 2006 | 0.0068 | kilotonne | billion vehicle kilometers | Cars | 27609171 | 28457669.8083 | 397.4 | 2785369.0455 | 0.097878
PM2.5 (Particulate Matter < 2.5&micro;m) | Energy | Road transport: Automobile tyre and brake wear | Road transport - cars - rural driving | Tyre wear | 2006 | 0.00476 | kilotonne | billion vehicle kilometers | Cars | 27609171 | 28457669.8083 | 397.4 | 1949758.3319 | 0.068514
PM1 (Particulate Matter < 1&micro;m) | Energy | Road transport: Automobile tyre and brake wear | Road transport - cars - rural driving | Tyre wear | 2006 | 0.00067042 | kilotonne | billion vehicle kilometers | Cars | 27609171 | 28457669.8083 | 397.4 | 274613.8496 | 0.0096499
PM0.1 (Particulate Matter < 0.1&micro;m) | Energy | Road transport: Automobile tyre and brake wear | Road transport - cars - rural driving | Tyre wear | 2006 | 0.00053634 | kilotonne | billion vehicle kilometers | Cars | 27609171 | 28457669.8083 | 397.4 | 219691.0796 | 0.0077199
PM10 (Particulate Matter < 10&micro;m) | Energy | Road transport: Automobile tyre and brake wear | Road transport - cars - urban driving | Brake wear | 2006 | 0.011724 | kilotonne | billion vehicle kilometers | Cars | 27609171 | 28457669.8083 | 397.4 | 4802211.5814 | 0.16875
PM2.5 (Particulate Matter < 2.5&micro;m) | Energy | Road transport: Automobile tyre and brake wear | Road transport - cars - urban driving | Brake wear | 2006 | 0.0046895 | kilotonne | billion vehicle kilometers | Cars | 27609171 | 28457669.8083 | 397.4 | 1920884.6326 | 0.0675
PM1 (Particulate Matter < 1&micro;m) | Energy | Road transport: Automobile tyre and brake wear | Road transport - cars - urban driving | Brake wear | 2006 | 0.0011724 | kilotonne | billion vehicle kilometers | Cars | 27609171 | 28457669.8083 | 397.4 | 480221.1581 | 0.016875
PM0.1 (Particulate Matter < 0.1&micro;m) | Energy | Road transport: Automobile tyre and brake wear | Road transport - cars - urban driving | Brake wear | 2006 | 0.0009379 | kilotonne | billion vehicle kilometers | Cars | 27609171 | 28457669.8083 | 397.4 | 384176.9265 | 0.0135
PM10 (Particulate Matter < 10&micro;m) | Energy | Road transport: Automobile tyre and brake wear | Road transport - cars - urban driving | Tyre wear | 2006 | 0.0087737 | kilotonne | billion vehicle kilometers | Cars | 27609171 | 28457669.8083 | 397.4 | 3593807.1033 | 0.12629
PM2.5 (Particulate Matter < 2.5&micro;m) | Energy | Road transport: Automobile tyre and brake wear | Road transport - cars - urban driving | Tyre wear | 2006 | 0.0061416 | kilotonne | billion vehicle kilometers | Cars | 27609171 | 28457669.8083 | 397.4 | 2515664.9723 | 0.0884
PM1 (Particulate Matter < 1&micro;m) | Energy | Road transport: Automobile tyre and brake wear | Road transport - cars - urban driving | Tyre wear | 2006 | 0.00086501 | kilotonne | billion vehicle kilometers | Cars | 27609171 | 28457669.8083 | 397.4 | 354319.0102 | 0.012451
PM0.1 (Particulate Matter < 0.1&micro;m) | Energy | Road transport: Automobile tyre and brake wear | Road transport - cars - urban driving | Tyre wear | 2006 | 0.00069201 | kilotonne | billion vehicle kilometers | Cars | 27609171 | 28457669.8083 | 397.4 | 283455.2081 | 0.0099606
PM10 (Particulate Matter < 10&micro;m) | Energy | Road transport: Automobile tyre and brake wear | Road transport - LGVs - motorway driving | Brake wear | 2006 | 0.002121 | kilotonne | billion vehicle kilometers | LGV | 3023075 | 3109823.9025 | 64.3 | 140293.8124 | 0.045113
PM2.5 (Particulate Matter < 2.5&micro;m) | Energy | Road transport: Automobile tyre and brake wear | Road transport - LGVs - motorway driving | Brake wear | 2006 | 0.0008484 | kilotonne | billion vehicle kilometers | LGV | 3023075 | 3109823.9025 | 64.3 | 56117.5249 | 0.018045
PM1 (Particulate Matter < 1&micro;m) | Energy | Road transport: Automobile tyre and brake wear | Road transport - LGVs - motorway driving | Brake wear | 2006 | 0.0002121 | kilotonne | billion vehicle kilometers | LGV | 3023075 | 3109823.9025 | 64.3 | 14029.3812 | 0.0045113
PM0.1 (Particulate Matter < 0.1&micro;m) | Energy | Road transport: Automobile tyre and brake wear | Road transport - LGVs - motorway driving | Brake wear | 2006 | 0.00016968 | kilotonne | billion vehicle kilometers | LGV | 3023075 | 3109823.9025 | 64.3 | 11223.505 | 0.003609
PM10 (Particulate Matter < 10&micro;m) | Energy | Road transport: Automobile tyre and brake wear | Road transport - LGVs - motorway driving | Tyre wear | 2006 | 0.009146 | kilotonne | billion vehicle kilometers | LGV | 3023075 | 3109823.9025 | 64.3 | 604963.3229 | 0.19453
PM2.5 (Particulate Matter < 2.5&micro;m) | Energy | Road transport: Automobile tyre and brake wear | Road transport - LGVs - motorway driving | Tyre wear | 2006 | 0.0064022 | kilotonne | billion vehicle kilometers | LGV | 3023075 | 3109823.9025 | 64.3 | 423474.326 | 0.13617
PM1 (Particulate Matter < 1&micro;m) | Energy | Road transport: Automobile tyre and brake wear | Road transport - LGVs - motorway driving | Tyre wear | 2006 | 0.00090172 | kilotonne | billion vehicle kilometers | LGV | 3023075 | 3109823.9025 | 64.3 | 59644.2713 | 0.019179
PM0.1 (Particulate Matter < 0.1&micro;m) | Energy | Road transport: Automobile tyre and brake wear | Road transport - LGVs - motorway driving | Tyre wear | 2006 | 0.00072137 | kilotonne | billion vehicle kilometers | LGV | 3023075 | 3109823.9025 | 64.3 | 47715.417 | 0.015343
PM10 (Particulate Matter < 10&micro;m) | Energy | Road transport: Automobile tyre and brake wear | Road transport - LGVs - rural driving | Brake wear | 2006 | 0.008622 | kilotonne | billion vehicle kilometers | LGV | 3023075 | 3109823.9025 | 64.3 | 570303.2768 | 0.18339
PM2.5 (Particulate Matter < 2.5&micro;m) | Energy | Road transport: Automobile tyre and brake wear | Road transport - LGVs - rural driving | Brake wear | 2006 | 0.0034488 | kilotonne | billion vehicle kilometers | LGV | 3023075 | 3109823.9025 | 64.3 | 228121.3107 | 0.073355
PM1 (Particulate Matter < 1&micro;m) | Energy | Road transport: Automobile tyre and brake wear | Road transport - LGVs - rural driving | Brake wear | 2006 | 0.0008622 | kilotonne | billion vehicle kilometers | LGV | 3023075 | 3109823.9025 | 64.3 | 57030.3277 | 0.018339
PM0.1 (Particulate Matter < 0.1&micro;m) | Energy | Road transport: Automobile tyre and brake wear | Road transport - LGVs - rural driving | Brake wear | 2006 | 0.00068976 | kilotonne | billion vehicle kilometers | LGV | 3023075 | 3109823.9025 | 64.3 | 45624.2621 | 0.014671
PM10 (Particulate Matter < 10&micro;m) | Energy | Road transport: Automobile tyre and brake wear | Road transport - LGVs - rural driving | Tyre wear | 2006 | 0.010741 | kilotonne | billion vehicle kilometers | LGV | 3023075 | 3109823.9025 | 64.3 | 710464.7989 | 0.22846
PM2.5 (Particulate Matter < 2.5&micro;m) | Energy | Road transport: Automobile tyre and brake wear | Road transport - LGVs - rural driving | Tyre wear | 2006 | 0.0075187 | kilotonne | billion vehicle kilometers | LGV | 3023075 | 3109823.9025 | 64.3 | 497325.3592 | 0.15992
PM1 (Particulate Matter < 1&micro;m) | Energy | Road transport: Automobile tyre and brake wear | Road transport - LGVs - rural driving | Tyre wear | 2006 | 0.001059 | kilotonne | billion vehicle kilometers | LGV | 3023075 | 3109823.9025 | 64.3 | 70045.8252 | 0.022524
PM0.1 (Particulate Matter < 0.1&micro;m) | Energy | Road transport: Automobile tyre and brake wear | Road transport - LGVs - rural driving | Tyre wear | 2006 | 0.00084718 | kilotonne | billion vehicle kilometers | LGV | 3023075 | 3109823.9025 | 64.3 | 56036.6602 | 0.018019
PM10 (Particulate Matter < 10&micro;m) | Energy | Road transport: Automobile tyre and brake wear | Road transport - LGVs - urban driving | Brake wear | 2006 | 0.018219 | kilotonne | billion vehicle kilometers | LGV | 3023075 | 3109823.9025 | 64.3 | 1205098.0515 | 0.38751
PM2.5 (Particulate Matter < 2.5&micro;m) | Energy | Road transport: Automobile tyre and brake wear | Road transport - LGVs - urban driving | Brake wear | 2006 | 0.0072876 | kilotonne | billion vehicle kilometers | LGV | 3023075 | 3109823.9025 | 64.3 | 482039.2206 | 0.15501
PM1 (Particulate Matter < 1&micro;m) | Energy | Road transport: Automobile tyre and brake wear | Road transport - LGVs - urban driving | Brake wear | 2006 | 0.0018219 | kilotonne | billion vehicle kilometers | LGV | 3023075 | 3109823.9025 | 64.3 | 120509.8052 | 0.038751
PM0.1 (Particulate Matter < 0.1&micro;m) | Energy | Road transport: Automobile tyre and brake wear | Road transport - LGVs - urban driving | Brake wear | 2006 | 0.0014575 | kilotonne | billion vehicle kilometers | LGV | 3023075 | 3109823.9025 | 64.3 | 96407.8441 | 0.031001
PM10 (Particulate Matter < 10&micro;m) | Energy | Road transport: Automobile tyre and brake wear | Road transport - LGVs - urban driving | Tyre wear | 2006 | 0.013802 | kilotonne | billion vehicle kilometers | LGV | 3023075 | 3109823.9025 | 64.3 | 912935.0297 | 0.29356
PM2.5 (Particulate Matter < 2.5&micro;m) | Energy | Road transport: Automobile tyre and brake wear | Road transport - LGVs - urban driving | Tyre wear | 2006 | 0.0096614 | kilotonne | billion vehicle kilometers | LGV | 3023075 | 3109823.9025 | 64.3 | 639054.5208 | 0.2055
PM1 (Particulate Matter < 1&micro;m) | Energy | Road transport: Automobile tyre and brake wear | Road transport - LGVs - urban driving | Tyre wear | 2006 | 0.0013608 | kilotonne | billion vehicle kilometers | LGV | 3023075 | 3109823.9025 | 64.3 | 90007.679 | 0.028943
PM0.1 (Particulate Matter < 0.1&micro;m) | Energy | Road transport: Automobile tyre and brake wear | Road transport - LGVs - urban driving | Tyre wear | 2006 | 0.0010886 | kilotonne | billion vehicle kilometers | LGV | 3023075 | 3109823.9025 | 64.3 | 72006.1432 | 0.023154
PM10 (Particulate Matter < 10&micro;m) | Energy | Road transport: Automobile tyre and brake wear | Road transport - mopeds (<50cc 2st) - urban driving | Brake wear | 2006 | 0.00584 | kilotonne | billion vehicle kilometers | Motorcycles | 1209557 | 1231784.0366 | 5.1 | 30331.3161 | 0.024624
PM2.5 (Particulate Matter < 2.5&micro;m) | Energy | Road transport: Automobile tyre and brake wear | Road transport - mopeds (<50cc 2st) - urban driving | Brake wear | 2006 | 0.002336 | kilotonne | billion vehicle kilometers | Motorcycles | 1209557 | 1231784.0366 | 5.1 | 12132.5265 | 0.0098496
PM1 (Particulate Matter < 1&micro;m) | Energy | Road transport: Automobile tyre and brake wear | Road transport - mopeds (<50cc 2st) - urban driving | Brake wear | 2006 | 0.000584 | kilotonne | billion vehicle kilometers | Motorcycles | 1209557 | 1231784.0366 | 5.1 | 3033.1316 | 0.0024624
PM0.1 (Particulate Matter < 0.1&micro;m) | Energy | Road transport: Automobile tyre and brake wear | Road transport - mopeds (<50cc 2st) - urban driving | Brake wear | 2006 | 0.0004672 | kilotonne | billion vehicle kilometers | Motorcycles | 1209557 | 1231784.0366 | 5.1 | 2426.5053 | 0.0019699
PM10 (Particulate Matter < 10&micro;m) | Energy | Road transport: Automobile tyre and brake wear | Road transport - mopeds (<50cc 2st) - urban driving | Tyre wear | 2006 | 0.003757 | kilotonne | billion vehicle kilometers | Motorcycles | 1209557 | 1231784.0366 | 5.1 | 19512.8005 | 0.015841
PM2.5 (Particulate Matter < 2.5&micro;m) | Energy | Road transport: Automobile tyre and brake wear | Road transport - mopeds (<50cc 2st) - urban driving | Tyre wear | 2006 | 0.0026299 | kilotonne | billion vehicle kilometers | Motorcycles | 1209557 | 1231784.0366 | 5.1 | 13658.9603 | 0.011089
PM1 (Particulate Matter < 1&micro;m) | Energy | Road transport: Automobile tyre and brake wear | Road transport - mopeds (<50cc 2st) - urban driving | Tyre wear | 2006 | 0.00037041 | kilotonne | billion vehicle kilometers | Motorcycles | 1209557 | 1231784.0366 | 5.1 | 1923.7972 | 0.0015618
PM0.1 (Particulate Matter < 0.1&micro;m) | Energy | Road transport: Automobile tyre and brake wear | Road transport - mopeds (<50cc 2st) - urban driving | Tyre wear | 2006 | 0.00029633 | kilotonne | billion vehicle kilometers | Motorcycles | 1209557 | 1231784.0366 | 5.1 | 1539.0378 | 0.0012494
PM10 (Particulate Matter < 10&micro;m) | Energy | Road transport: Automobile tyre and brake wear | Road transport - motorcycle (>50cc 2st) - urban driving | Brake wear | 2006 | 0.00584 | kilotonne | billion vehicle kilometers | Motorcycles | 1209557 | 1231784.0366 | 5.1 | 30331.3161 | 0.024624
PM2.5 (Particulate Matter < 2.5&micro;m) | Energy | Road transport: Automobile tyre and brake wear | Road transport - motorcycle (>50cc 2st) - urban driving | Brake wear | 2006 | 0.002336 | kilotonne | billion vehicle kilometers | Motorcycles | 1209557 | 1231784.0366 | 5.1 | 12132.5265 | 0.0098496
PM1 (Particulate Matter < 1&micro;m) | Energy | Road transport: Automobile tyre and brake wear | Road transport - motorcycle (>50cc 2st) - urban driving | Brake wear | 2006 | 0.000584 | kilotonne | billion vehicle kilometers | Motorcycles | 1209557 | 1231784.0366 | 5.1 | 3033.1316 | 0.0024624
PM0.1 (Particulate Matter < 0.1&micro;m) | Energy | Road transport: Automobile tyre and brake wear | Road transport - motorcycle (>50cc 2st) - urban driving | Brake wear | 2006 | 0.0004672 | kilotonne | billion vehicle kilometers | Motorcycles | 1209557 | 1231784.0366 | 5.1 | 2426.5053 | 0.0019699
PM10 (Particulate Matter < 10&micro;m) | Energy | Road transport: Automobile tyre and brake wear | Road transport - motorcycle (>50cc 2st) - urban driving | Tyre wear | 2006 | 0.003757 | kilotonne | billion vehicle kilometers | Motorcycles | 1209557 | 1231784.0366 | 5.1 | 19512.8005 | 0.015841
PM2.5 (Particulate Matter < 2.5&micro;m) | Energy | Road transport: Automobile tyre and brake wear | Road transport - motorcycle (>50cc 2st) - urban driving | Tyre wear | 2006 | 0.0026299 | kilotonne | billion vehicle kilometers | Motorcycles | 1209557 | 1231784.0366 | 5.1 | 13658.9603 | 0.011089
PM1 (Particulate Matter < 1&micro;m) | Energy | Road transport: Automobile tyre and brake wear | Road transport - motorcycle (>50cc 2st) - urban driving | Tyre wear | 2006 | 0.00037041 | kilotonne | billion vehicle kilometers | Motorcycles | 1209557 | 1231784.0366 | 5.1 | 1923.7972 | 0.0015618
PM0.1 (Particulate Matter < 0.1&micro;m) | Energy | Road transport: Automobile tyre and brake wear | Road transport - motorcycle (>50cc 2st) - urban driving | Tyre wear | 2006 | 0.00029633 | kilotonne | billion vehicle kilometers | Motorcycles | 1209557 | 1231784.0366 | 5.1 | 1539.0378 | 0.0012494
PM10 (Particulate Matter < 10&micro;m) | Energy | Road transport: Automobile tyre and brake wear | Road transport - motorcycle (>50cc 4st) - motorway driving | Brake wear | 2006 | 0.00068 | kilotonne | billion vehicle kilometers | Motorcycles | 1209557 | 1231784.0366 | 5.1 | 3531.7286 | 0.0028672
PM2.5 (Particulate Matter < 2.5&micro;m) | Energy | Road transport: Automobile tyre and brake wear | Road transport - motorcycle (>50cc 4st) - motorway driving | Brake wear | 2006 | 0.000272 | kilotonne | billion vehicle kilometers | Motorcycles | 1209557 | 1231784.0366 | 5.1 | 1412.6914 | 0.0011469
PM1 (Particulate Matter < 1&micro;m) | Energy | Road transport: Automobile tyre and brake wear | Road transport - motorcycle (>50cc 4st) - motorway driving | Brake wear | 2006 | 6.8e-05 | kilotonne | billion vehicle kilometers | Motorcycles | 1209557 | 1231784.0366 | 5.1 | 353.1729 | 0.00028672
PM0.1 (Particulate Matter < 0.1&micro;m) | Energy | Road transport: Automobile tyre and brake wear | Road transport - motorcycle (>50cc 4st) - motorway driving | Brake wear | 2006 | 5.44e-05 | kilotonne | billion vehicle kilometers | Motorcycles | 1209557 | 1231784.0366 | 5.1 | 282.5383 | 0.00022937
PM10 (Particulate Matter < 10&micro;m) | Energy | Road transport: Automobile tyre and brake wear | Road transport - motorcycle (>50cc 4st) - motorway driving | Tyre wear | 2006 | 0.00249 | kilotonne | billion vehicle kilometers | Motorcycles | 1209557 | 1231784.0366 | 5.1 | 12932.3591 | 0.010499
PM2.5 (Particulate Matter < 2.5&micro;m) | Energy | Road transport: Automobile tyre and brake wear | Road transport - motorcycle (>50cc 4st) - motorway driving | Tyre wear | 2006 | 0.001743 | kilotonne | billion vehicle kilometers | Motorcycles | 1209557 | 1231784.0366 | 5.1 | 9052.6514 | 0.0073492
PM1 (Particulate Matter < 1&micro;m) | Energy | Road transport: Automobile tyre and brake wear | Road transport - motorcycle (>50cc 4st) - motorway driving | Tyre wear | 2006 | 0.00024549 | kilotonne | billion vehicle kilometers | Motorcycles | 1209557 | 1231784.0366 | 5.1 | 1275.0213 | 0.0010351
PM0.1 (Particulate Matter < 0.1&micro;m) | Energy | Road transport: Automobile tyre and brake wear | Road transport - motorcycle (>50cc 4st) - motorway driving | Tyre wear | 2006 | 0.00019639 | kilotonne | billion vehicle kilometers | Motorcycles | 1209557 | 1231784.0366 | 5.1 | 1020.0171 | 0.00082808
PM10 (Particulate Matter < 10&micro;m) | Energy | Road transport: Automobile tyre and brake wear | Road transport - motorcycle (>50cc 4st) - rural driving | Brake wear | 2006 | 0.002764 | kilotonne | billion vehicle kilometers | Motorcycles | 1209557 | 1231784.0366 | 5.1 | 14355.438 | 0.011654
PM2.5 (Particulate Matter < 2.5&micro;m) | Energy | Road transport: Automobile tyre and brake wear | Road transport - motorcycle (>50cc 4st) - rural driving | Brake wear | 2006 | 0.0011056 | kilotonne | billion vehicle kilometers | Motorcycles | 1209557 | 1231784.0366 | 5.1 | 5742.1752 | 0.0046617
PM1 (Particulate Matter < 1&micro;m) | Energy | Road transport: Automobile tyre and brake wear | Road transport - motorcycle (>50cc 4st) - rural driving | Brake wear | 2006 | 0.0002764 | kilotonne | billion vehicle kilometers | Motorcycles | 1209557 | 1231784.0366 | 5.1 | 1435.5438 | 0.0011654
PM0.1 (Particulate Matter < 0.1&micro;m) | Energy | Road transport: Automobile tyre and brake wear | Road transport - motorcycle (>50cc 4st) - rural driving | Brake wear | 2006 | 0.00022112 | kilotonne | billion vehicle kilometers | Motorcycles | 1209557 | 1231784.0366 | 5.1 | 1148.435 | 0.00093233
PM10 (Particulate Matter < 10&micro;m) | Energy | Road transport: Automobile tyre and brake wear | Road transport - motorcycle (>50cc 4st) - rural driving | Tyre wear | 2006 | 0.002924 | kilotonne | billion vehicle kilometers | Motorcycles | 1209557 | 1231784.0366 | 5.1 | 15186.4329 | 0.012329
PM2.5 (Particulate Matter < 2.5&micro;m) | Energy | Road transport: Automobile tyre and brake wear | Road transport - motorcycle (>50cc 4st) - rural driving | Tyre wear | 2006 | 0.0020468 | kilotonne | billion vehicle kilometers | Motorcycles | 1209557 | 1231784.0366 | 5.1 | 10630.5031 | 0.0086302
PM1 (Particulate Matter < 1&micro;m) | Energy | Road transport: Automobile tyre and brake wear | Road transport - motorcycle (>50cc 4st) - rural driving | Tyre wear | 2006 | 0.00028828 | kilotonne | billion vehicle kilometers | Motorcycles | 1209557 | 1231784.0366 | 5.1 | 1497.254 | 0.0012155
PM0.1 (Particulate Matter < 0.1&micro;m) | Energy | Road transport: Automobile tyre and brake wear | Road transport - motorcycle (>50cc 4st) - rural driving | Tyre wear | 2006 | 0.00023063 | kilotonne | billion vehicle kilometers | Motorcycles | 1209557 | 1231784.0366 | 5.1 | 1197.8032 | 0.00097241
PM10 (Particulate Matter < 10&micro;m) | Energy | Road transport: Automobile tyre and brake wear | Road transport - motorcycle (>50cc 4st) - urban driving | Brake wear | 2006 | 0.00584 | kilotonne | billion vehicle kilometers | Motorcycles | 1209557 | 1231784.0366 | 5.1 | 30331.3161 | 0.024624
PM2.5 (Particulate Matter < 2.5&micro;m) | Energy | Road transport: Automobile tyre and brake wear | Road transport - motorcycle (>50cc 4st) - urban driving | Brake wear | 2006 | 0.002336 | kilotonne | billion vehicle kilometers | Motorcycles | 1209557 | 1231784.0366 | 5.1 | 12132.5265 | 0.0098496
PM1 (Particulate Matter < 1&micro;m) | Energy | Road transport: Automobile tyre and brake wear | Road transport - motorcycle (>50cc 4st) - urban driving | Brake wear | 2006 | 0.000584 | kilotonne | billion vehicle kilometers | Motorcycles | 1209557 | 1231784.0366 | 5.1 | 3033.1316 | 0.0024624
PM0.1 (Particulate Matter < 0.1&micro;m) | Energy | Road transport: Automobile tyre and brake wear | Road transport - motorcycle (>50cc 4st) - urban driving | Brake wear | 2006 | 0.0004672 | kilotonne | billion vehicle kilometers | Motorcycles | 1209557 | 1231784.0366 | 5.1 | 2426.5053 | 0.0019699
PM10 (Particulate Matter < 10&micro;m) | Energy | Road transport: Automobile tyre and brake wear | Road transport - motorcycle (>50cc 4st) - urban driving | Tyre wear | 2006 | 0.003757 | kilotonne | billion vehicle kilometers | Motorcycles | 1209557 | 1231784.0366 | 5.1 | 19512.8005 | 0.015841
PM2.5 (Particulate Matter < 2.5&micro;m) | Energy | Road transport: Automobile tyre and brake wear | Road transport - motorcycle (>50cc 4st) - urban driving | Tyre wear | 2006 | 0.0026299 | kilotonne | billion vehicle kilometers | Motorcycles | 1209557 | 1231784.0366 | 5.1 | 13658.9603 | 0.011089
PM1 (Particulate Matter < 1&micro;m) | Energy | Road transport: Automobile tyre and brake wear | Road transport - motorcycle (>50cc 4st) - urban driving | Tyre wear | 2006 | 0.00037041 | kilotonne | billion vehicle kilometers | Motorcycles | 1209557 | 1231784.0366 | 5.1 | 1923.7972 | 0.0015618
PM0.1 (Particulate Matter < 0.1&micro;m) | Energy | Road transport: Automobile tyre and brake wear | Road transport - motorcycle (>50cc 4st) - urban driving | Tyre wear | 2006 | 0.00029633 | kilotonne | billion vehicle kilometers | Motorcycles | 1209557 | 1231784.0366 | 5.1 | 1539.0378 | 0.0012494
PM10 (Particulate Matter < 10&micro;m) | Energy | Road transport: Automobile tyre and brake wear | Road transport - buses and coaches - motorway driving | Brake wear | 2007 | 0.008441 | kilotonne | billion vehicle kilometers | buses and coaches | 176929 | 183110.8349 | 5.4 | 47173.9975 | 0.25763
PM2.5 (Particulate Matter < 2.5&micro;m) | Energy | Road transport: Automobile tyre and brake wear | Road transport - buses and coaches - motorway driving | Brake wear | 2007 | 0.0033764 | kilotonne | billion vehicle kilometers | buses and coaches | 176929 | 183110.8349 | 5.4 | 18869.599 | 0.10305
PM1 (Particulate Matter < 1&micro;m) | Energy | Road transport: Automobile tyre and brake wear | Road transport - buses and coaches - motorway driving | Brake wear | 2007 | 0.0008441 | kilotonne | billion vehicle kilometers | buses and coaches | 176929 | 183110.8349 | 5.4 | 4717.3998 | 0.025763
PM0.1 (Particulate Matter < 0.1&micro;m) | Energy | Road transport: Automobile tyre and brake wear | Road transport - buses and coaches - motorway driving | Brake wear | 2007 | 0.00067528 | kilotonne | billion vehicle kilometers | buses and coaches | 176929 | 183110.8349 | 5.4 | 3773.9198 | 0.02061
PM10 (Particulate Matter < 10&micro;m) | Energy | Road transport: Automobile tyre and brake wear | Road transport - buses and coaches - motorway driving | Tyre wear | 2007 | 0.013984 | kilotonne | billion vehicle kilometers | buses and coaches | 176929 | 183110.8349 | 5.4 | 78152.0177 | 0.4268
PM2.5 (Particulate Matter < 2.5&micro;m) | Energy | Road transport: Automobile tyre and brake wear | Road transport - buses and coaches - motorway driving | Tyre wear | 2007 | 0.0097888 | kilotonne | billion vehicle kilometers | buses and coaches | 176929 | 183110.8349 | 5.4 | 54706.4124 | 0.29876
PM1 (Particulate Matter < 1&micro;m) | Energy | Road transport: Automobile tyre and brake wear | Road transport - buses and coaches - motorway driving | Tyre wear | 2007 | 0.0013787 | kilotonne | billion vehicle kilometers | buses and coaches | 176929 | 183110.8349 | 5.4 | 7705.1285 | 0.042079
PM0.1 (Particulate Matter < 0.1&micro;m) | Energy | Road transport: Automobile tyre and brake wear | Road transport - buses and coaches - motorway driving | Tyre wear | 2007 | 0.001103 | kilotonne | billion vehicle kilometers | buses and coaches | 176929 | 183110.8349 | 5.4 | 6164.1028 | 0.033663
PM10 (Particulate Matter < 10&micro;m) | Energy | Road transport: Automobile tyre and brake wear | Road transport - buses and coaches - rural driving | Brake wear | 2007 | 0.027143 | kilotonne | billion vehicle kilometers | buses and coaches | 176929 | 183110.8349 | 5.4 | 151693.3794 | 0.82842
PM2.5 (Particulate Matter < 2.5&micro;m) | Energy | Road transport: Automobile tyre and brake wear | Road transport - buses and coaches - rural driving | Brake wear | 2007 | 0.010857 | kilotonne | billion vehicle kilometers | buses and coaches | 176929 | 183110.8349 | 5.4 | 60677.3517 | 0.33137
PM1 (Particulate Matter < 1&micro;m) | Energy | Road transport: Automobile tyre and brake wear | Road transport - buses and coaches - rural driving | Brake wear | 2007 | 0.0027143 | kilotonne | billion vehicle kilometers | buses and coaches | 176929 | 183110.8349 | 5.4 | 15169.3379 | 0.082842
PM0.1 (Particulate Matter < 0.1&micro;m) | Energy | Road transport: Automobile tyre and brake wear | Road transport - buses and coaches - rural driving | Brake wear | 2007 | 0.0021714 | kilotonne | billion vehicle kilometers | buses and coaches | 176929 | 183110.8349 | 5.4 | 12135.4703 | 0.066274
PM10 (Particulate Matter < 10&micro;m) | Energy | Road transport: Automobile tyre and brake wear | Road transport - buses and coaches - rural driving | Tyre wear | 2007 | 0.016858 | kilotonne | billion vehicle kilometers | buses and coaches | 176929 | 183110.8349 | 5.4 | 94213.3012 | 0.51452
PM2.5 (Particulate Matter < 2.5&micro;m) | Energy | Road transport: Automobile tyre and brake wear | Road transport - buses and coaches - rural driving | Tyre wear | 2007 | 0.011801 | kilotonne | billion vehicle kilometers | buses and coaches | 176929 | 183110.8349 | 5.4 | 65949.3108 | 0.36016
PM1 (Particulate Matter < 1&micro;m) | Energy | Road transport: Automobile tyre and brake wear | Road transport - buses and coaches - rural driving | Tyre wear | 2007 | 0.001662 | kilotonne | billion vehicle kilometers | buses and coaches | 176929 | 183110.8349 | 5.4 | 9288.6353 | 0.050727
PM0.1 (Particulate Matter < 0.1&micro;m) | Energy | Road transport: Automobile tyre and brake wear | Road transport - buses and coaches - rural driving | Tyre wear | 2007 | 0.0013296 | kilotonne | billion vehicle kilometers | buses and coaches | 176929 | 183110.8349 | 5.4 | 7430.9083 | 0.040581
PM10 (Particulate Matter < 10&micro;m) | Energy | Road transport: Automobile tyre and brake wear | Road transport - buses and coaches - urban driving | Brake wear | 2007 | 0.053595 | kilotonne | billion vehicle kilometers | buses and coaches | 176929 | 183110.8349 | 5.4 | 299524.985 | 1.6358
PM2.5 (Particulate Matter < 2.5&micro;m) | Energy | Road transport: Automobile tyre and brake wear | Road transport - buses and coaches - urban driving | Brake wear | 2007 | 0.021438 | kilotonne | billion vehicle kilometers | buses and coaches | 176929 | 183110.8349 | 5.4 | 119809.994 | 0.6543
PM1 (Particulate Matter < 1&micro;m) | Energy | Road transport: Automobile tyre and brake wear | Road transport - buses and coaches - urban driving | Brake wear | 2007 | 0.0053595 | kilotonne | billion vehicle kilometers | buses and coaches | 176929 | 183110.8349 | 5.4 | 29952.4985 | 0.16358
PM0.1 (Particulate Matter < 0.1&micro;m) | Energy | Road transport: Automobile tyre and brake wear | Road transport - buses and coaches - urban driving | Brake wear | 2007 | 0.0042876 | kilotonne | billion vehicle kilometers | buses and coaches | 176929 | 183110.8349 | 5.4 | 23961.9988 | 0.13086
PM10 (Particulate Matter < 10&micro;m) | Energy | Road transport: Automobile tyre and brake wear | Road transport - buses and coaches - urban driving | Tyre wear | 2007 | 0.021391 | kilotonne | billion vehicle kilometers | buses and coaches | 176929 | 183110.8349 | 5.4 | 119548.3599 | 0.65287
PM2.5 (Particulate Matter < 2.5&micro;m) | Energy | Road transport: Automobile tyre and brake wear | Road transport - buses and coaches - urban driving | Tyre wear | 2007 | 0.014974 | kilotonne | billion vehicle kilometers | buses and coaches | 176929 | 183110.8349 | 5.4 | 83683.8519 | 0.45701
PM1 (Particulate Matter < 1&micro;m) | Energy | Road transport: Automobile tyre and brake wear | Road transport - buses and coaches - urban driving | Tyre wear | 2007 | 0.002109 | kilotonne | billion vehicle kilometers | buses and coaches | 176929 | 183110.8349 | 5.4 | 11786.458 | 0.064368
PM0.1 (Particulate Matter < 0.1&micro;m) | Energy | Road transport: Automobile tyre and brake wear | Road transport - buses and coaches - urban driving | Tyre wear | 2007 | 0.0016872 | kilotonne | billion vehicle kilometers | buses and coaches | 176929 | 183110.8349 | 5.4 | 9429.1664 | 0.051494
PM10 (Particulate Matter < 10&micro;m) | Energy | Road transport: Automobile tyre and brake wear | Road transport - cars - motorway driving | Brake wear | 2007 | 0.00136 | kilotonne | billion vehicle kilometers | Cars | 28000264 | 28860782.0734 | 397.9 | 557774.7072 | 0.019326
PM2.5 (Particulate Matter < 2.5&micro;m) | Energy | Road transport: Automobile tyre and brake wear | Road transport - cars - motorway driving | Brake wear | 2007 | 0.000544 | kilotonne | billion vehicle kilometers | Cars | 28000264 | 28860782.0734 | 397.9 | 223109.8829 | 0.0077306
PM1 (Particulate Matter < 1&micro;m) | Energy | Road transport: Automobile tyre and brake wear | Road transport - cars - motorway driving | Brake wear | 2007 | 0.000136 | kilotonne | billion vehicle kilometers | Cars | 28000264 | 28860782.0734 | 397.9 | 55777.4707 | 0.0019326
PM0.1 (Particulate Matter < 0.1&micro;m) | Energy | Road transport: Automobile tyre and brake wear | Road transport - cars - motorway driving | Brake wear | 2007 | 0.0001088 | kilotonne | billion vehicle kilometers | Cars | 28000264 | 28860782.0734 | 397.9 | 44621.9766 | 0.0015461
PM10 (Particulate Matter < 10&micro;m) | Energy | Road transport: Automobile tyre and brake wear | Road transport - cars - motorway driving | Tyre wear | 2007 | 0.005791 | kilotonne | billion vehicle kilometers | Cars | 28000264 | 28860782.0734 | 397.9 | 2375053.9187 | 0.082293
PM2.5 (Particulate Matter < 2.5&micro;m) | Energy | Road transport: Automobile tyre and brake wear | Road transport - cars - motorway driving | Tyre wear | 2007 | 0.0040537 | kilotonne | billion vehicle kilometers | Cars | 28000264 | 28860782.0734 | 397.9 | 1662537.7431 | 0.057605
PM1 (Particulate Matter < 1&micro;m) | Energy | Road transport: Automobile tyre and brake wear | Road transport - cars - motorway driving | Tyre wear | 2007 | 0.00057094 | kilotonne | billion vehicle kilometers | Cars | 28000264 | 28860782.0734 | 397.9 | 234160.2455 | 0.0081134
PM0.1 (Particulate Matter < 0.1&micro;m) | Energy | Road transport: Automobile tyre and brake wear | Road transport - cars - motorway driving | Tyre wear | 2007 | 0.00045675 | kilotonne | billion vehicle kilometers | Cars | 28000264 | 28860782.0734 | 397.9 | 187328.1964 | 0.0064908
PM10 (Particulate Matter < 10&micro;m) | Energy | Road transport: Automobile tyre and brake wear | Road transport - cars - rural driving | Brake wear | 2007 | 0.005527 | kilotonne | billion vehicle kilometers | Cars | 28000264 | 28860782.0734 | 397.9 | 2266780.005 | 0.078542
PM2.5 (Particulate Matter < 2.5&micro;m) | Energy | Road transport: Automobile tyre and brake wear | Road transport - cars - rural driving | Brake wear | 2007 | 0.0022108 | kilotonne | billion vehicle kilometers | Cars | 28000264 | 28860782.0734 | 397.9 | 906712.002 | 0.031417
PM1 (Particulate Matter < 1&micro;m) | Energy | Road transport: Automobile tyre and brake wear | Road transport - cars - rural driving | Brake wear | 2007 | 0.0005527 | kilotonne | billion vehicle kilometers | Cars | 28000264 | 28860782.0734 | 397.9 | 226678.0005 | 0.0078542
PM0.1 (Particulate Matter < 0.1&micro;m) | Energy | Road transport: Automobile tyre and brake wear | Road transport - cars - rural driving | Brake wear | 2007 | 0.00044216 | kilotonne | billion vehicle kilometers | Cars | 28000264 | 28860782.0734 | 397.9 | 181342.4004 | 0.0062834
PM10 (Particulate Matter < 10&micro;m) | Energy | Road transport: Automobile tyre and brake wear | Road transport - cars - rural driving | Tyre wear | 2007 | 0.0068 | kilotonne | billion vehicle kilometers | Cars | 28000264 | 28860782.0734 | 397.9 | 2788873.536 | 0.096632
PM2.5 (Particulate Matter < 2.5&micro;m) | Energy | Road transport: Automobile tyre and brake wear | Road transport - cars - rural driving | Tyre wear | 2007 | 0.00476 | kilotonne | billion vehicle kilometers | Cars | 28000264 | 28860782.0734 | 397.9 | 1952211.4752 | 0.067642
PM1 (Particulate Matter < 1&micro;m) | Energy | Road transport: Automobile tyre and brake wear | Road transport - cars - rural driving | Tyre wear | 2007 | 0.00067042 | kilotonne | billion vehicle kilometers | Cars | 28000264 | 28860782.0734 | 397.9 | 274959.3627 | 0.0095271
PM0.1 (Particulate Matter < 0.1&micro;m) | Energy | Road transport: Automobile tyre and brake wear | Road transport - cars - rural driving | Tyre wear | 2007 | 0.00053634 | kilotonne | billion vehicle kilometers | Cars | 28000264 | 28860782.0734 | 397.9 | 219967.4902 | 0.0076217
PM10 (Particulate Matter < 10&micro;m) | Energy | Road transport: Automobile tyre and brake wear | Road transport - cars - urban driving | Brake wear | 2007 | 0.011724 | kilotonne | billion vehicle kilometers | Cars | 28000264 | 28860782.0734 | 397.9 | 4808257.6166 | 0.1666
PM2.5 (Particulate Matter < 2.5&micro;m) | Energy | Road transport: Automobile tyre and brake wear | Road transport - cars - urban driving | Brake wear | 2007 | 0.0046895 | kilotonne | billion vehicle kilometers | Cars | 28000264 | 28860782.0734 | 397.9 | 1923303.0466 | 0.066641
PM1 (Particulate Matter < 1&micro;m) | Energy | Road transport: Automobile tyre and brake wear | Road transport - cars - urban driving | Brake wear | 2007 | 0.0011724 | kilotonne | billion vehicle kilometers | Cars | 28000264 | 28860782.0734 | 397.9 | 480825.7617 | 0.01666
PM0.1 (Particulate Matter < 0.1&micro;m) | Energy | Road transport: Automobile tyre and brake wear | Road transport - cars - urban driving | Brake wear | 2007 | 0.0009379 | kilotonne | billion vehicle kilometers | Cars | 28000264 | 28860782.0734 | 397.9 | 384660.6093 | 0.013328
PM10 (Particulate Matter < 10&micro;m) | Energy | Road transport: Automobile tyre and brake wear | Road transport - cars - urban driving | Tyre wear | 2007 | 0.0087737 | kilotonne | billion vehicle kilometers | Cars | 28000264 | 28860782.0734 | 397.9 | 3598331.8476 | 0.12468
PM2.5 (Particulate Matter < 2.5&micro;m) | Energy | Road transport: Automobile tyre and brake wear | Road transport - cars - urban driving | Tyre wear | 2007 | 0.0061416 | kilotonne | billion vehicle kilometers | Cars | 28000264 | 28860782.0734 | 397.9 | 2518832.2933 | 0.087275
PM1 (Particulate Matter < 1&micro;m) | Energy | Road transport: Automobile tyre and brake wear | Road transport - cars - urban driving | Tyre wear | 2007 | 0.00086501 | kilotonne | billion vehicle kilometers | Cars | 28000264 | 28860782.0734 | 397.9 | 354765.1117 | 0.012292
PM0.1 (Particulate Matter < 0.1&micro;m) | Energy | Road transport: Automobile tyre and brake wear | Road transport - cars - urban driving | Tyre wear | 2007 | 0.00069201 | kilotonne | billion vehicle kilometers | Cars | 28000264 | 28860782.0734 | 397.9 | 283812.0894 | 0.0098338
PM10 (Particulate Matter < 10&micro;m) | Energy | Road transport: Automobile tyre and brake wear | Road transport - LGVs - motorway driving | Brake wear | 2007 | 0.002121 | kilotonne | billion vehicle kilometers | LGV | 3148885 | 3239244.094 | 67.4 | 147057.5887 | 0.045399
PM2.5 (Particulate Matter < 2.5&micro;m) | Energy | Road transport: Automobile tyre and brake wear | Road transport - LGVs - motorway driving | Brake wear | 2007 | 0.0008484 | kilotonne | billion vehicle kilometers | LGV | 3148885 | 3239244.094 | 67.4 | 58823.0355 | 0.018159
PM1 (Particulate Matter < 1&micro;m) | Energy | Road transport: Automobile tyre and brake wear | Road transport - LGVs - motorway driving | Brake wear | 2007 | 0.0002121 | kilotonne | billion vehicle kilometers | LGV | 3148885 | 3239244.094 | 67.4 | 14705.7589 | 0.0045399
PM0.1 (Particulate Matter < 0.1&micro;m) | Energy | Road transport: Automobile tyre and brake wear | Road transport - LGVs - motorway driving | Brake wear | 2007 | 0.00016968 | kilotonne | billion vehicle kilometers | LGV | 3148885 | 3239244.094 | 67.4 | 11764.6071 | 0.0036319
PM10 (Particulate Matter < 10&micro;m) | Energy | Road transport: Automobile tyre and brake wear | Road transport - LGVs - motorway driving | Tyre wear | 2007 | 0.009146 | kilotonne | billion vehicle kilometers | LGV | 3148885 | 3239244.094 | 67.4 | 634129.5173 | 0.19576
PM2.5 (Particulate Matter < 2.5&micro;m) | Energy | Road transport: Automobile tyre and brake wear | Road transport - LGVs - motorway driving | Tyre wear | 2007 | 0.0064022 | kilotonne | billion vehicle kilometers | LGV | 3148885 | 3239244.094 | 67.4 | 443890.6621 | 0.13704
PM1 (Particulate Matter < 1&micro;m) | Energy | Road transport: Automobile tyre and brake wear | Road transport - LGVs - motorway driving | Tyre wear | 2007 | 0.00090172 | kilotonne | billion vehicle kilometers | LGV | 3148885 | 3239244.094 | 67.4 | 62519.8116 | 0.019301
PM0.1 (Particulate Matter < 0.1&micro;m) | Energy | Road transport: Automobile tyre and brake wear | Road transport - LGVs - motorway driving | Tyre wear | 2007 | 0.00072137 | kilotonne | billion vehicle kilometers | LGV | 3148885 | 3239244.094 | 67.4 | 50015.8492 | 0.015441
PM10 (Particulate Matter < 10&micro;m) | Energy | Road transport: Automobile tyre and brake wear | Road transport - LGVs - rural driving | Brake wear | 2007 | 0.008622 | kilotonne | billion vehicle kilometers | LGV | 3148885 | 3239244.094 | 67.4 | 597798.4581 | 0.18455
PM2.5 (Particulate Matter < 2.5&micro;m) | Energy | Road transport: Automobile tyre and brake wear | Road transport - LGVs - rural driving | Brake wear | 2007 | 0.0034488 | kilotonne | billion vehicle kilometers | LGV | 3148885 | 3239244.094 | 67.4 | 239119.3832 | 0.07382
PM1 (Particulate Matter < 1&micro;m) | Energy | Road transport: Automobile tyre and brake wear | Road transport - LGVs - rural driving | Brake wear | 2007 | 0.0008622 | kilotonne | billion vehicle kilometers | LGV | 3148885 | 3239244.094 | 67.4 | 59779.8458 | 0.018455
PM0.1 (Particulate Matter < 0.1&micro;m) | Energy | Road transport: Automobile tyre and brake wear | Road transport - LGVs - rural driving | Brake wear | 2007 | 0.00068976 | kilotonne | billion vehicle kilometers | LGV | 3148885 | 3239244.094 | 67.4 | 47823.8766 | 0.014764
PM10 (Particulate Matter < 10&micro;m) | Energy | Road transport: Automobile tyre and brake wear | Road transport - LGVs - rural driving | Tyre wear | 2007 | 0.010741 | kilotonne | billion vehicle kilometers | LGV | 3148885 | 3239244.094 | 67.4 | 744717.3786 | 0.2299
PM2.5 (Particulate Matter < 2.5&micro;m) | Energy | Road transport: Automobile tyre and brake wear | Road transport - LGVs - rural driving | Tyre wear | 2007 | 0.0075187 | kilotonne | billion vehicle kilometers | LGV | 3148885 | 3239244.094 | 67.4 | 521302.165 | 0.16093
PM1 (Particulate Matter < 1&micro;m) | Energy | Road transport: Automobile tyre and brake wear | Road transport - LGVs - rural driving | Tyre wear | 2007 | 0.001059 | kilotonne | billion vehicle kilometers | LGV | 3148885 | 3239244.094 | 67.4 | 73422.8401 | 0.022667
PM0.1 (Particulate Matter < 0.1&micro;m) | Energy | Road transport: Automobile tyre and brake wear | Road transport - LGVs - rural driving | Tyre wear | 2007 | 0.00084718 | kilotonne | billion vehicle kilometers | LGV | 3148885 | 3239244.094 | 67.4 | 58738.2721 | 0.018133
PM10 (Particulate Matter < 10&micro;m) | Energy | Road transport: Automobile tyre and brake wear | Road transport - LGVs - urban driving | Brake wear | 2007 | 0.018219 | kilotonne | billion vehicle kilometers | LGV | 3148885 | 3239244.094 | 67.4 | 1263197.6465 | 0.38997
PM2.5 (Particulate Matter < 2.5&micro;m) | Energy | Road transport: Automobile tyre and brake wear | Road transport - LGVs - urban driving | Brake wear | 2007 | 0.0072876 | kilotonne | billion vehicle kilometers | LGV | 3148885 | 3239244.094 | 67.4 | 505279.0586 | 0.15599
PM1 (Particulate Matter < 1&micro;m) | Energy | Road transport: Automobile tyre and brake wear | Road transport - LGVs - urban driving | Brake wear | 2007 | 0.0018219 | kilotonne | billion vehicle kilometers | LGV | 3148885 | 3239244.094 | 67.4 | 126319.7647 | 0.038997
PM0.1 (Particulate Matter < 0.1&micro;m) | Energy | Road transport: Automobile tyre and brake wear | Road transport - LGVs - urban driving | Brake wear | 2007 | 0.0014575 | kilotonne | billion vehicle kilometers | LGV | 3148885 | 3239244.094 | 67.4 | 101055.8117 | 0.031197
PM10 (Particulate Matter < 10&micro;m) | Energy | Road transport: Automobile tyre and brake wear | Road transport - LGVs - urban driving | Tyre wear | 2007 | 0.013802 | kilotonne | billion vehicle kilometers | LGV | 3148885 | 3239244.094 | 67.4 | 956949.0047 | 0.29542
PM2.5 (Particulate Matter < 2.5&micro;m) | Energy | Road transport: Automobile tyre and brake wear | Road transport - LGVs - urban driving | Tyre wear | 2007 | 0.0096614 | kilotonne | billion vehicle kilometers | LGV | 3148885 | 3239244.094 | 67.4 | 669864.3033 | 0.2068
PM1 (Particulate Matter < 1&micro;m) | Energy | Road transport: Automobile tyre and brake wear | Road transport - LGVs - urban driving | Tyre wear | 2007 | 0.0013608 | kilotonne | billion vehicle kilometers | LGV | 3148885 | 3239244.094 | 67.4 | 94347.085 | 0.029126
PM0.1 (Particulate Matter < 0.1&micro;m) | Energy | Road transport: Automobile tyre and brake wear | Road transport - LGVs - urban driving | Tyre wear | 2007 | 0.0010886 | kilotonne | billion vehicle kilometers | LGV | 3148885 | 3239244.094 | 67.4 | 75477.668 | 0.023301
PM10 (Particulate Matter < 10&micro;m) | Energy | Road transport: Automobile tyre and brake wear | Road transport - mopeds (<50cc 2st) - urban driving | Brake wear | 2007 | 0.00584 | kilotonne | billion vehicle kilometers | Motorcycles | 1248321 | 1271260.3708 | 5.5 | 32710.2429 | 0.025731
PM2.5 (Particulate Matter < 2.5&micro;m) | Energy | Road transport: Automobile tyre and brake wear | Road transport - mopeds (<50cc 2st) - urban driving | Brake wear | 2007 | 0.002336 | kilotonne | billion vehicle kilometers | Motorcycles | 1248321 | 1271260.3708 | 5.5 | 13084.0972 | 0.010292
PM1 (Particulate Matter < 1&micro;m) | Energy | Road transport: Automobile tyre and brake wear | Road transport - mopeds (<50cc 2st) - urban driving | Brake wear | 2007 | 0.000584 | kilotonne | billion vehicle kilometers | Motorcycles | 1248321 | 1271260.3708 | 5.5 | 3271.0243 | 0.0025731
PM0.1 (Particulate Matter < 0.1&micro;m) | Energy | Road transport: Automobile tyre and brake wear | Road transport - mopeds (<50cc 2st) - urban driving | Brake wear | 2007 | 0.0004672 | kilotonne | billion vehicle kilometers | Motorcycles | 1248321 | 1271260.3708 | 5.5 | 2616.8194 | 0.0020584
PM10 (Particulate Matter < 10&micro;m) | Energy | Road transport: Automobile tyre and brake wear | Road transport - mopeds (<50cc 2st) - urban driving | Tyre wear | 2007 | 0.003757 | kilotonne | billion vehicle kilometers | Motorcycles | 1248321 | 1271260.3708 | 5.5 | 21043.2162 | 0.016553
PM2.5 (Particulate Matter < 2.5&micro;m) | Energy | Road transport: Automobile tyre and brake wear | Road transport - mopeds (<50cc 2st) - urban driving | Tyre wear | 2007 | 0.0026299 | kilotonne | billion vehicle kilometers | Motorcycles | 1248321 | 1271260.3708 | 5.5 | 14730.2513 | 0.011587
PM1 (Particulate Matter < 1&micro;m) | Energy | Road transport: Automobile tyre and brake wear | Road transport - mopeds (<50cc 2st) - urban driving | Tyre wear | 2007 | 0.00037041 | kilotonne | billion vehicle kilometers | Motorcycles | 1248321 | 1271260.3708 | 5.5 | 2074.6833 | 0.001632
PM0.1 (Particulate Matter < 0.1&micro;m) | Energy | Road transport: Automobile tyre and brake wear | Road transport - mopeds (<50cc 2st) - urban driving | Tyre wear | 2007 | 0.00029633 | kilotonne | billion vehicle kilometers | Motorcycles | 1248321 | 1271260.3708 | 5.5 | 1659.7466 | 0.0013056
PM10 (Particulate Matter < 10&micro;m) | Energy | Road transport: Automobile tyre and brake wear | Road transport - motorcycle (>50cc 2st) - urban driving | Brake wear | 2007 | 0.00584 | kilotonne | billion vehicle kilometers | Motorcycles | 1248321 | 1271260.3708 | 5.5 | 32710.2429 | 0.025731
PM2.5 (Particulate Matter < 2.5&micro;m) | Energy | Road transport: Automobile tyre and brake wear | Road transport - motorcycle (>50cc 2st) - urban driving | Brake wear | 2007 | 0.002336 | kilotonne | billion vehicle kilometers | Motorcycles | 1248321 | 1271260.3708 | 5.5 | 13084.0972 | 0.010292
PM1 (Particulate Matter < 1&micro;m) | Energy | Road transport: Automobile tyre and brake wear | Road transport - motorcycle (>50cc 2st) - urban driving | Brake wear | 2007 | 0.000584 | kilotonne | billion vehicle kilometers | Motorcycles | 1248321 | 1271260.3708 | 5.5 | 3271.0243 | 0.0025731
PM0.1 (Particulate Matter < 0.1&micro;m) | Energy | Road transport: Automobile tyre and brake wear | Road transport - motorcycle (>50cc 2st) - urban driving | Brake wear | 2007 | 0.0004672 | kilotonne | billion vehicle kilometers | Motorcycles | 1248321 | 1271260.3708 | 5.5 | 2616.8194 | 0.0020584
PM10 (Particulate Matter < 10&micro;m) | Energy | Road transport: Automobile tyre and brake wear | Road transport - motorcycle (>50cc 2st) - urban driving | Tyre wear | 2007 | 0.003757 | kilotonne | billion vehicle kilometers | Motorcycles | 1248321 | 1271260.3708 | 5.5 | 21043.2162 | 0.016553
PM2.5 (Particulate Matter < 2.5&micro;m) | Energy | Road transport: Automobile tyre and brake wear | Road transport - motorcycle (>50cc 2st) - urban driving | Tyre wear | 2007 | 0.0026299 | kilotonne | billion vehicle kilometers | Motorcycles | 1248321 | 1271260.3708 | 5.5 | 14730.2513 | 0.011587
PM1 (Particulate Matter < 1&micro;m) | Energy | Road transport: Automobile tyre and brake wear | Road transport - motorcycle (>50cc 2st) - urban driving | Tyre wear | 2007 | 0.00037041 | kilotonne | billion vehicle kilometers | Motorcycles | 1248321 | 1271260.3708 | 5.5 | 2074.6833 | 0.001632
PM0.1 (Particulate Matter < 0.1&micro;m) | Energy | Road transport: Automobile tyre and brake wear | Road transport - motorcycle (>50cc 2st) - urban driving | Tyre wear | 2007 | 0.00029633 | kilotonne | billion vehicle kilometers | Motorcycles | 1248321 | 1271260.3708 | 5.5 | 1659.7466 | 0.0013056
PM10 (Particulate Matter < 10&micro;m) | Energy | Road transport: Automobile tyre and brake wear | Road transport - motorcycle (>50cc 4st) - motorway driving | Brake wear | 2007 | 0.00068 | kilotonne | billion vehicle kilometers | Motorcycles | 1248321 | 1271260.3708 | 5.5 | 3808.7269 | 0.002996
PM2.5 (Particulate Matter < 2.5&micro;m) | Energy | Road transport: Automobile tyre and brake wear | Road transport - motorcycle (>50cc 4st) - motorway driving | Brake wear | 2007 | 0.000272 | kilotonne | billion vehicle kilometers | Motorcycles | 1248321 | 1271260.3708 | 5.5 | 1523.4908 | 0.0011984
PM1 (Particulate Matter < 1&micro;m) | Energy | Road transport: Automobile tyre and brake wear | Road transport - motorcycle (>50cc 4st) - motorway driving | Brake wear | 2007 | 6.8e-05 | kilotonne | billion vehicle kilometers | Motorcycles | 1248321 | 1271260.3708 | 5.5 | 380.8727 | 0.0002996
PM0.1 (Particulate Matter < 0.1&micro;m) | Energy | Road transport: Automobile tyre and brake wear | Road transport - motorcycle (>50cc 4st) - motorway driving | Brake wear | 2007 | 5.44e-05 | kilotonne | billion vehicle kilometers | Motorcycles | 1248321 | 1271260.3708 | 5.5 | 304.6982 | 0.00023968
PM10 (Particulate Matter < 10&micro;m) | Energy | Road transport: Automobile tyre and brake wear | Road transport - motorcycle (>50cc 4st) - motorway driving | Tyre wear | 2007 | 0.00249 | kilotonne | billion vehicle kilometers | Motorcycles | 1248321 | 1271260.3708 | 5.5 | 13946.6618 | 0.010971
PM2.5 (Particulate Matter < 2.5&micro;m) | Energy | Road transport: Automobile tyre and brake wear | Road transport - motorcycle (>50cc 4st) - motorway driving | Tyre wear | 2007 | 0.001743 | kilotonne | billion vehicle kilometers | Motorcycles | 1248321 | 1271260.3708 | 5.5 | 9762.6632 | 0.0076795
PM1 (Particulate Matter < 1&micro;m) | Energy | Road transport: Automobile tyre and brake wear | Road transport - motorcycle (>50cc 4st) - motorway driving | Tyre wear | 2007 | 0.00024549 | kilotonne | billion vehicle kilometers | Motorcycles | 1248321 | 1271260.3708 | 5.5 | 1375.023 | 0.0010816
PM0.1 (Particulate Matter < 0.1&micro;m) | Energy | Road transport: Automobile tyre and brake wear | Road transport - motorcycle (>50cc 4st) - motorway driving | Tyre wear | 2007 | 0.00019639 | kilotonne | billion vehicle kilometers | Motorcycles | 1248321 | 1271260.3708 | 5.5 | 1100.0184 | 0.0008653
PM10 (Particulate Matter < 10&micro;m) | Energy | Road transport: Automobile tyre and brake wear | Road transport - motorcycle (>50cc 4st) - rural driving | Brake wear | 2007 | 0.002764 | kilotonne | billion vehicle kilometers | Motorcycles | 1248321 | 1271260.3708 | 5.5 | 15481.3547 | 0.012178
PM2.5 (Particulate Matter < 2.5&micro;m) | Energy | Road transport: Automobile tyre and brake wear | Road transport - motorcycle (>50cc 4st) - rural driving | Brake wear | 2007 | 0.0011056 | kilotonne | billion vehicle kilometers | Motorcycles | 1248321 | 1271260.3708 | 5.5 | 6192.5419 | 0.0048712
PM1 (Particulate Matter < 1&micro;m) | Energy | Road transport: Automobile tyre and brake wear | Road transport - motorcycle (>50cc 4st) - rural driving | Brake wear | 2007 | 0.0002764 | kilotonne | billion vehicle kilometers | Motorcycles | 1248321 | 1271260.3708 | 5.5 | 1548.1355 | 0.0012178
PM0.1 (Particulate Matter < 0.1&micro;m) | Energy | Road transport: Automobile tyre and brake wear | Road transport - motorcycle (>50cc 4st) - rural driving | Brake wear | 2007 | 0.00022112 | kilotonne | billion vehicle kilometers | Motorcycles | 1248321 | 1271260.3708 | 5.5 | 1238.5084 | 0.00097424
PM10 (Particulate Matter < 10&micro;m) | Energy | Road transport: Automobile tyre and brake wear | Road transport - motorcycle (>50cc 4st) - rural driving | Tyre wear | 2007 | 0.002924 | kilotonne | billion vehicle kilometers | Motorcycles | 1248321 | 1271260.3708 | 5.5 | 16377.5257 | 0.012883
PM2.5 (Particulate Matter < 2.5&micro;m) | Energy | Road transport: Automobile tyre and brake wear | Road transport - motorcycle (>50cc 4st) - rural driving | Tyre wear | 2007 | 0.0020468 | kilotonne | billion vehicle kilometers | Motorcycles | 1248321 | 1271260.3708 | 5.5 | 11464.268 | 0.009018
PM1 (Particulate Matter < 1&micro;m) | Energy | Road transport: Automobile tyre and brake wear | Road transport - motorcycle (>50cc 4st) - rural driving | Tyre wear | 2007 | 0.00028828 | kilotonne | billion vehicle kilometers | Motorcycles | 1248321 | 1271260.3708 | 5.5 | 1614.6856 | 0.0012701
PM0.1 (Particulate Matter < 0.1&micro;m) | Energy | Road transport: Automobile tyre and brake wear | Road transport - motorcycle (>50cc 4st) - rural driving | Tyre wear | 2007 | 0.00023063 | kilotonne | billion vehicle kilometers | Motorcycles | 1248321 | 1271260.3708 | 5.5 | 1291.7485 | 0.0010161
PM10 (Particulate Matter < 10&micro;m) | Energy | Road transport: Automobile tyre and brake wear | Road transport - motorcycle (>50cc 4st) - urban driving | Brake wear | 2007 | 0.00584 | kilotonne | billion vehicle kilometers | Motorcycles | 1248321 | 1271260.3708 | 5.5 | 32710.2429 | 0.025731
PM2.5 (Particulate Matter < 2.5&micro;m) | Energy | Road transport: Automobile tyre and brake wear | Road transport - motorcycle (>50cc 4st) - urban driving | Brake wear | 2007 | 0.002336 | kilotonne | billion vehicle kilometers | Motorcycles | 1248321 | 1271260.3708 | 5.5 | 13084.0972 | 0.010292
PM1 (Particulate Matter < 1&micro;m) | Energy | Road transport: Automobile tyre and brake wear | Road transport - motorcycle (>50cc 4st) - urban driving | Brake wear | 2007 | 0.000584 | kilotonne | billion vehicle kilometers | Motorcycles | 1248321 | 1271260.3708 | 5.5 | 3271.0243 | 0.0025731
PM0.1 (Particulate Matter < 0.1&micro;m) | Energy | Road transport: Automobile tyre and brake wear | Road transport - motorcycle (>50cc 4st) - urban driving | Brake wear | 2007 | 0.0004672 | kilotonne | billion vehicle kilometers | Motorcycles | 1248321 | 1271260.3708 | 5.5 | 2616.8194 | 0.0020584
PM10 (Particulate Matter < 10&micro;m) | Energy | Road transport: Automobile tyre and brake wear | Road transport - motorcycle (>50cc 4st) - urban driving | Tyre wear | 2007 | 0.003757 | kilotonne | billion vehicle kilometers | Motorcycles | 1248321 | 1271260.3708 | 5.5 | 21043.2162 | 0.016553
PM2.5 (Particulate Matter < 2.5&micro;m) | Energy | Road transport: Automobile tyre and brake wear | Road transport - motorcycle (>50cc 4st) - urban driving | Tyre wear | 2007 | 0.0026299 | kilotonne | billion vehicle kilometers | Motorcycles | 1248321 | 1271260.3708 | 5.5 | 14730.2513 | 0.011587
PM1 (Particulate Matter < 1&micro;m) | Energy | Road transport: Automobile tyre and brake wear | Road transport - motorcycle (>50cc 4st) - urban driving | Tyre wear | 2007 | 0.00037041 | kilotonne | billion vehicle kilometers | Motorcycles | 1248321 | 1271260.3708 | 5.5 | 2074.6833 | 0.001632
PM0.1 (Particulate Matter < 0.1&micro;m) | Energy | Road transport: Automobile tyre and brake wear | Road transport - motorcycle (>50cc 4st) - urban driving | Tyre wear | 2007 | 0.00029633 | kilotonne | billion vehicle kilometers | Motorcycles | 1248321 | 1271260.3708 | 5.5 | 1659.7466 | 0.0013056
PM10 (Particulate Matter < 10&micro;m) | Energy | Road transport: Automobile tyre and brake wear | Road transport - buses and coaches - motorway driving | Brake wear | 2008 | 0.008441 | kilotonne | billion vehicle kilometers | buses and coaches | 175454 | 181584.299 | 5 | 43679.6274 | 0.24055
PM2.5 (Particulate Matter < 2.5&micro;m) | Energy | Road transport: Automobile tyre and brake wear | Road transport - buses and coaches - motorway driving | Brake wear | 2008 | 0.0033764 | kilotonne | billion vehicle kilometers | buses and coaches | 175454 | 181584.299 | 5 | 17471.8509 | 0.096219
PM1 (Particulate Matter < 1&micro;m) | Energy | Road transport: Automobile tyre and brake wear | Road transport - buses and coaches - motorway driving | Brake wear | 2008 | 0.0008441 | kilotonne | billion vehicle kilometers | buses and coaches | 175454 | 181584.299 | 5 | 4367.9627 | 0.024055
PM0.1 (Particulate Matter < 0.1&micro;m) | Energy | Road transport: Automobile tyre and brake wear | Road transport - buses and coaches - motorway driving | Brake wear | 2008 | 0.00067528 | kilotonne | billion vehicle kilometers | buses and coaches | 175454 | 181584.299 | 5 | 3494.3702 | 0.019244
PM10 (Particulate Matter < 10&micro;m) | Energy | Road transport: Automobile tyre and brake wear | Road transport - buses and coaches - motorway driving | Tyre wear | 2008 | 0.013984 | kilotonne | billion vehicle kilometers | buses and coaches | 175454 | 181584.299 | 5 | 72362.9794 | 0.39851
PM2.5 (Particulate Matter < 2.5&micro;m) | Energy | Road transport: Automobile tyre and brake wear | Road transport - buses and coaches - motorway driving | Tyre wear | 2008 | 0.0097888 | kilotonne | billion vehicle kilometers | buses and coaches | 175454 | 181584.299 | 5 | 50654.0856 | 0.27896
PM1 (Particulate Matter < 1&micro;m) | Energy | Road transport: Automobile tyre and brake wear | Road transport - buses and coaches - motorway driving | Tyre wear | 2008 | 0.0013787 | kilotonne | billion vehicle kilometers | buses and coaches | 175454 | 181584.299 | 5 | 7134.3782 | 0.03929
PM0.1 (Particulate Matter < 0.1&micro;m) | Energy | Road transport: Automobile tyre and brake wear | Road transport - buses and coaches - motorway driving | Tyre wear | 2008 | 0.001103 | kilotonne | billion vehicle kilometers | buses and coaches | 175454 | 181584.299 | 5 | 5707.5026 | 0.031432
PM10 (Particulate Matter < 10&micro;m) | Energy | Road transport: Automobile tyre and brake wear | Road transport - buses and coaches - rural driving | Brake wear | 2008 | 0.027143 | kilotonne | billion vehicle kilometers | buses and coaches | 175454 | 181584.299 | 5 | 140456.8327 | 0.77351
PM2.5 (Particulate Matter < 2.5&micro;m) | Energy | Road transport: Automobile tyre and brake wear | Road transport - buses and coaches - rural driving | Brake wear | 2008 | 0.010857 | kilotonne | billion vehicle kilometers | buses and coaches | 175454 | 181584.299 | 5 | 56182.7331 | 0.3094
PM1 (Particulate Matter < 1&micro;m) | Energy | Road transport: Automobile tyre and brake wear | Road transport - buses and coaches - rural driving | Brake wear | 2008 | 0.0027143 | kilotonne | billion vehicle kilometers | buses and coaches | 175454 | 181584.299 | 5 | 14045.6833 | 0.077351
PM0.1 (Particulate Matter < 0.1&micro;m) | Energy | Road transport: Automobile tyre and brake wear | Road transport - buses and coaches - rural driving | Brake wear | 2008 | 0.0021714 | kilotonne | billion vehicle kilometers | buses and coaches | 175454 | 181584.299 | 5 | 11236.5466 | 0.061881
PM10 (Particulate Matter < 10&micro;m) | Energy | Road transport: Automobile tyre and brake wear | Road transport - buses and coaches - rural driving | Tyre wear | 2008 | 0.016858 | kilotonne | billion vehicle kilometers | buses and coaches | 175454 | 181584.299 | 5 | 87234.5382 | 0.48041
PM2.5 (Particulate Matter < 2.5&micro;m) | Energy | Road transport: Automobile tyre and brake wear | Road transport - buses and coaches - rural driving | Tyre wear | 2008 | 0.011801 | kilotonne | billion vehicle kilometers | buses and coaches | 175454 | 181584.299 | 5 | 61064.1767 | 0.33629
PM1 (Particulate Matter < 1&micro;m) | Energy | Road transport: Automobile tyre and brake wear | Road transport - buses and coaches - rural driving | Tyre wear | 2008 | 0.001662 | kilotonne | billion vehicle kilometers | buses and coaches | 175454 | 181584.299 | 5 | 8600.5883 | 0.047364
PM0.1 (Particulate Matter < 0.1&micro;m) | Energy | Road transport: Automobile tyre and brake wear | Road transport - buses and coaches - rural driving | Tyre wear | 2008 | 0.0013296 | kilotonne | billion vehicle kilometers | buses and coaches | 175454 | 181584.299 | 5 | 6880.4706 | 0.037891
PM10 (Particulate Matter < 10&micro;m) | Energy | Road transport: Automobile tyre and brake wear | Road transport - buses and coaches - urban driving | Brake wear | 2008 | 0.053595 | kilotonne | billion vehicle kilometers | buses and coaches | 175454 | 181584.299 | 5 | 277337.9491 | 1.5273
PM2.5 (Particulate Matter < 2.5&micro;m) | Energy | Road transport: Automobile tyre and brake wear | Road transport - buses and coaches - urban driving | Brake wear | 2008 | 0.021438 | kilotonne | billion vehicle kilometers | buses and coaches | 175454 | 181584.299 | 5 | 110935.1796 | 0.61093
PM1 (Particulate Matter < 1&micro;m) | Energy | Road transport: Automobile tyre and brake wear | Road transport - buses and coaches - urban driving | Brake wear | 2008 | 0.0053595 | kilotonne | billion vehicle kilometers | buses and coaches | 175454 | 181584.299 | 5 | 27733.7949 | 0.15273
PM0.1 (Particulate Matter < 0.1&micro;m) | Energy | Road transport: Automobile tyre and brake wear | Road transport - buses and coaches - urban driving | Brake wear | 2008 | 0.0042876 | kilotonne | billion vehicle kilometers | buses and coaches | 175454 | 181584.299 | 5 | 22187.0359 | 0.12219
PM10 (Particulate Matter < 10&micro;m) | Energy | Road transport: Automobile tyre and brake wear | Road transport - buses and coaches - urban driving | Tyre wear | 2008 | 0.021389 | kilotonne | billion vehicle kilometers | buses and coaches | 175454 | 181584.299 | 5 | 110683.1428 | 0.60954
PM2.5 (Particulate Matter < 2.5&micro;m) | Energy | Road transport: Automobile tyre and brake wear | Road transport - buses and coaches - urban driving | Tyre wear | 2008 | 0.014973 | kilotonne | billion vehicle kilometers | buses and coaches | 175454 | 181584.299 | 5 | 77478.2 | 0.42668
PM1 (Particulate Matter < 1&micro;m) | Energy | Road transport: Automobile tyre and brake wear | Road transport - buses and coaches - urban driving | Tyre wear | 2008 | 0.0021088 | kilotonne | billion vehicle kilometers | buses and coaches | 175454 | 181584.299 | 5 | 10912.4225 | 0.060096
PM0.1 (Particulate Matter < 0.1&micro;m) | Energy | Road transport: Automobile tyre and brake wear | Road transport - buses and coaches - urban driving | Tyre wear | 2008 | 0.001687 | kilotonne | billion vehicle kilometers | buses and coaches | 175454 | 181584.299 | 5 | 8729.938 | 0.048077
PM10 (Particulate Matter < 10&micro;m) | Energy | Road transport: Automobile tyre and brake wear | Road transport - cars - motorway driving | Brake wear | 2008 | 0.00136 | kilotonne | billion vehicle kilometers | Cars | 28160702 | 29026150.734 | 395 | 553709.4982 | 0.019076
PM2.5 (Particulate Matter < 2.5&micro;m) | Energy | Road transport: Automobile tyre and brake wear | Road transport - cars - motorway driving | Brake wear | 2008 | 0.000544 | kilotonne | billion vehicle kilometers | Cars | 28160702 | 29026150.734 | 395 | 221483.7993 | 0.0076305
PM1 (Particulate Matter < 1&micro;m) | Energy | Road transport: Automobile tyre and brake wear | Road transport - cars - motorway driving | Brake wear | 2008 | 0.000136 | kilotonne | billion vehicle kilometers | Cars | 28160702 | 29026150.734 | 395 | 55370.9498 | 0.0019076
PM0.1 (Particulate Matter < 0.1&micro;m) | Energy | Road transport: Automobile tyre and brake wear | Road transport - cars - motorway driving | Brake wear | 2008 | 0.0001088 | kilotonne | billion vehicle kilometers | Cars | 28160702 | 29026150.734 | 395 | 44296.7599 | 0.0015261
PM10 (Particulate Matter < 10&micro;m) | Energy | Road transport: Automobile tyre and brake wear | Road transport - cars - motorway driving | Tyre wear | 2008 | 0.005791 | kilotonne | billion vehicle kilometers | Cars | 28160702 | 29026150.734 | 395 | 2357743.9002 | 0.081228
PM2.5 (Particulate Matter < 2.5&micro;m) | Energy | Road transport: Automobile tyre and brake wear | Road transport - cars - motorway driving | Tyre wear | 2008 | 0.0040537 | kilotonne | billion vehicle kilometers | Cars | 28160702 | 29026150.734 | 395 | 1650420.7301 | 0.05686
PM1 (Particulate Matter < 1&micro;m) | Energy | Road transport: Automobile tyre and brake wear | Road transport - cars - motorway driving | Tyre wear | 2008 | 0.00057094 | kilotonne | billion vehicle kilometers | Cars | 28160702 | 29026150.734 | 395 | 232453.624 | 0.0080084
PM0.1 (Particulate Matter < 0.1&micro;m) | Energy | Road transport: Automobile tyre and brake wear | Road transport - cars - motorway driving | Tyre wear | 2008 | 0.00045675 | kilotonne | billion vehicle kilometers | Cars | 28160702 | 29026150.734 | 395 | 185962.8992 | 0.0064067
PM10 (Particulate Matter < 10&micro;m) | Energy | Road transport: Automobile tyre and brake wear | Road transport - cars - rural driving | Brake wear | 2008 | 0.005527 | kilotonne | billion vehicle kilometers | Cars | 28160702 | 29026150.734 | 395 | 2250259.1152 | 0.077525
PM2.5 (Particulate Matter < 2.5&micro;m) | Energy | Road transport: Automobile tyre and brake wear | Road transport - cars - rural driving | Brake wear | 2008 | 0.0022108 | kilotonne | billion vehicle kilometers | Cars | 28160702 | 29026150.734 | 395 | 900103.6461 | 0.03101
PM1 (Particulate Matter < 1&micro;m) | Energy | Road transport: Automobile tyre and brake wear | Road transport - cars - rural driving | Brake wear | 2008 | 0.0005527 | kilotonne | billion vehicle kilometers | Cars | 28160702 | 29026150.734 | 395 | 225025.9115 | 0.0077525
PM0.1 (Particulate Matter < 0.1&micro;m) | Energy | Road transport: Automobile tyre and brake wear | Road transport - cars - rural driving | Brake wear | 2008 | 0.00044216 | kilotonne | billion vehicle kilometers | Cars | 28160702 | 29026150.734 | 395 | 180020.7292 | 0.006202
PM10 (Particulate Matter < 10&micro;m) | Energy | Road transport: Automobile tyre and brake wear | Road transport - cars - rural driving | Tyre wear | 2008 | 0.0068 | kilotonne | billion vehicle kilometers | Cars | 28160702 | 29026150.734 | 395 | 2768547.4912 | 0.095381
PM2.5 (Particulate Matter < 2.5&micro;m) | Energy | Road transport: Automobile tyre and brake wear | Road transport - cars - rural driving | Tyre wear | 2008 | 0.00476 | kilotonne | billion vehicle kilometers | Cars | 28160702 | 29026150.734 | 395 | 1937983.2438 | 0.066767
PM1 (Particulate Matter < 1&micro;m) | Energy | Road transport: Automobile tyre and brake wear | Road transport - cars - rural driving | Tyre wear | 2008 | 0.00067042 | kilotonne | billion vehicle kilometers | Cars | 28160702 | 29026150.734 | 395 | 272955.3865 | 0.0094038
PM0.1 (Particulate Matter < 0.1&micro;m) | Energy | Road transport: Automobile tyre and brake wear | Road transport - cars - rural driving | Tyre wear | 2008 | 0.00053634 | kilotonne | billion vehicle kilometers | Cars | 28160702 | 29026150.734 | 395 | 218364.3092 | 0.007523
PM10 (Particulate Matter < 10&micro;m) | Energy | Road transport: Automobile tyre and brake wear | Road transport - cars - urban driving | Brake wear | 2008 | 0.011725 | kilotonne | billion vehicle kilometers | Cars | 28160702 | 29026150.734 | 395 | 4773536.9524 | 0.16446
PM2.5 (Particulate Matter < 2.5&micro;m) | Energy | Road transport: Automobile tyre and brake wear | Road transport - cars - urban driving | Brake wear | 2008 | 0.0046898 | kilotonne | billion vehicle kilometers | Cars | 28160702 | 29026150.734 | 395 | 1909414.7809 | 0.065783
PM1 (Particulate Matter < 1&micro;m) | Energy | Road transport: Automobile tyre and brake wear | Road transport - cars - urban driving | Brake wear | 2008 | 0.0011725 | kilotonne | billion vehicle kilometers | Cars | 28160702 | 29026150.734 | 395 | 477353.6952 | 0.016446
PM0.1 (Particulate Matter < 0.1&micro;m) | Energy | Road transport: Automobile tyre and brake wear | Road transport - cars - urban driving | Brake wear | 2008 | 0.00093797 | kilotonne | billion vehicle kilometers | Cars | 28160702 | 29026150.734 | 395 | 381882.9562 | 0.013157
PM10 (Particulate Matter < 10&micro;m) | Energy | Road transport: Automobile tyre and brake wear | Road transport - cars - urban driving | Tyre wear | 2008 | 0.0087743 | kilotonne | billion vehicle kilometers | Cars | 28160702 | 29026150.734 | 395 | 3572356.4529 | 0.12307
PM2.5 (Particulate Matter < 2.5&micro;m) | Energy | Road transport: Automobile tyre and brake wear | Road transport - cars - urban driving | Tyre wear | 2008 | 0.006142 | kilotonne | billion vehicle kilometers | Cars | 28160702 | 29026150.734 | 395 | 2500649.517 | 0.086152
PM1 (Particulate Matter < 1&micro;m) | Energy | Road transport: Automobile tyre and brake wear | Road transport - cars - urban driving | Tyre wear | 2008 | 0.00086507 | kilotonne | billion vehicle kilometers | Cars | 28160702 | 29026150.734 | 395 | 352204.1573 | 0.012134
PM0.1 (Particulate Matter < 0.1&micro;m) | Energy | Road transport: Automobile tyre and brake wear | Road transport - cars - urban driving | Tyre wear | 2008 | 0.00069206 | kilotonne | billion vehicle kilometers | Cars | 28160702 | 29026150.734 | 395 | 281763.3259 | 0.0097072
PM10 (Particulate Matter < 10&micro;m) | Energy | Road transport: Automobile tyre and brake wear | Road transport - LGVs - motorway driving | Brake wear | 2008 | 0.002121 | kilotonne | billion vehicle kilometers | LGV | 3191403 | 3282982.1728 | 66.9 | 145966.657 | 0.044462
PM2.5 (Particulate Matter < 2.5&micro;m) | Energy | Road transport: Automobile tyre and brake wear | Road transport - LGVs - motorway driving | Brake wear | 2008 | 0.0008484 | kilotonne | billion vehicle kilometers | LGV | 3191403 | 3282982.1728 | 66.9 | 58386.6628 | 0.017785
PM1 (Particulate Matter < 1&micro;m) | Energy | Road transport: Automobile tyre and brake wear | Road transport - LGVs - motorway driving | Brake wear | 2008 | 0.0002121 | kilotonne | billion vehicle kilometers | LGV | 3191403 | 3282982.1728 | 66.9 | 14596.6657 | 0.0044462
PM0.1 (Particulate Matter < 0.1&micro;m) | Energy | Road transport: Automobile tyre and brake wear | Road transport - LGVs - motorway driving | Brake wear | 2008 | 0.00016968 | kilotonne | billion vehicle kilometers | LGV | 3191403 | 3282982.1728 | 66.9 | 11677.3326 | 0.0035569
PM10 (Particulate Matter < 10&micro;m) | Energy | Road transport: Automobile tyre and brake wear | Road transport - LGVs - motorway driving | Tyre wear | 2008 | 0.009146 | kilotonne | billion vehicle kilometers | LGV | 3191403 | 3282982.1728 | 66.9 | 629425.2924 | 0.19172
PM2.5 (Particulate Matter < 2.5&micro;m) | Energy | Road transport: Automobile tyre and brake wear | Road transport - LGVs - motorway driving | Tyre wear | 2008 | 0.0064022 | kilotonne | billion vehicle kilometers | LGV | 3191403 | 3282982.1728 | 66.9 | 440597.7047 | 0.13421
PM1 (Particulate Matter < 1&micro;m) | Energy | Road transport: Automobile tyre and brake wear | Road transport - LGVs - motorway driving | Tyre wear | 2008 | 0.00090172 | kilotonne | billion vehicle kilometers | LGV | 3191403 | 3282982.1728 | 66.9 | 62056.0147 | 0.018902
PM0.1 (Particulate Matter < 0.1&micro;m) | Energy | Road transport: Automobile tyre and brake wear | Road transport - LGVs - motorway driving | Tyre wear | 2008 | 0.00072137 | kilotonne | billion vehicle kilometers | LGV | 3191403 | 3282982.1728 | 66.9 | 49644.8118 | 0.015122
PM10 (Particulate Matter < 10&micro;m) | Energy | Road transport: Automobile tyre and brake wear | Road transport - LGVs - rural driving | Brake wear | 2008 | 0.008622 | kilotonne | billion vehicle kilometers | LGV | 3191403 | 3282982.1728 | 66.9 | 593363.7514 | 0.18074
PM2.5 (Particulate Matter < 2.5&micro;m) | Energy | Road transport: Automobile tyre and brake wear | Road transport - LGVs - rural driving | Brake wear | 2008 | 0.0034488 | kilotonne | billion vehicle kilometers | LGV | 3191403 | 3282982.1728 | 66.9 | 237345.5006 | 0.072296
PM1 (Particulate Matter < 1&micro;m) | Energy | Road transport: Automobile tyre and brake wear | Road transport - LGVs - rural driving | Brake wear | 2008 | 0.0008622 | kilotonne | billion vehicle kilometers | LGV | 3191403 | 3282982.1728 | 66.9 | 59336.3751 | 0.018074
PM0.1 (Particulate Matter < 0.1&micro;m) | Energy | Road transport: Automobile tyre and brake wear | Road transport - LGVs - rural driving | Brake wear | 2008 | 0.00068976 | kilotonne | billion vehicle kilometers | LGV | 3191403 | 3282982.1728 | 66.9 | 47469.1001 | 0.014459
PM10 (Particulate Matter < 10&micro;m) | Energy | Road transport: Automobile tyre and brake wear | Road transport - LGVs - rural driving | Tyre wear | 2008 | 0.010741 | kilotonne | billion vehicle kilometers | LGV | 3191403 | 3282982.1728 | 66.9 | 739192.769 | 0.22516
PM2.5 (Particulate Matter < 2.5&micro;m) | Energy | Road transport: Automobile tyre and brake wear | Road transport - LGVs - rural driving | Tyre wear | 2008 | 0.0075187 | kilotonne | billion vehicle kilometers | LGV | 3191403 | 3282982.1728 | 66.9 | 517434.9383 | 0.15761
PM1 (Particulate Matter < 1&micro;m) | Energy | Road transport: Automobile tyre and brake wear | Road transport - LGVs - rural driving | Tyre wear | 2008 | 0.001059 | kilotonne | billion vehicle kilometers | LGV | 3191403 | 3282982.1728 | 66.9 | 72878.1603 | 0.022199
PM0.1 (Particulate Matter < 0.1&micro;m) | Energy | Road transport: Automobile tyre and brake wear | Road transport - LGVs - rural driving | Tyre wear | 2008 | 0.00084718 | kilotonne | billion vehicle kilometers | LGV | 3191403 | 3282982.1728 | 66.9 | 58302.5283 | 0.017759
PM10 (Particulate Matter < 10&micro;m) | Energy | Road transport: Automobile tyre and brake wear | Road transport - LGVs - urban driving | Brake wear | 2008 | 0.018219 | kilotonne | billion vehicle kilometers | LGV | 3191403 | 3282982.1728 | 66.9 | 1253826.7441 | 0.38192
PM2.5 (Particulate Matter < 2.5&micro;m) | Energy | Road transport: Automobile tyre and brake wear | Road transport - LGVs - urban driving | Brake wear | 2008 | 0.0072876 | kilotonne | billion vehicle kilometers | LGV | 3191403 | 3282982.1728 | 66.9 | 501530.6976 | 0.15277
PM1 (Particulate Matter < 1&micro;m) | Energy | Road transport: Automobile tyre and brake wear | Road transport - LGVs - urban driving | Brake wear | 2008 | 0.0018219 | kilotonne | billion vehicle kilometers | LGV | 3191403 | 3282982.1728 | 66.9 | 125382.6744 | 0.038192
PM0.1 (Particulate Matter < 0.1&micro;m) | Energy | Road transport: Automobile tyre and brake wear | Road transport - LGVs - urban driving | Brake wear | 2008 | 0.0014575 | kilotonne | billion vehicle kilometers | LGV | 3191403 | 3282982.1728 | 66.9 | 100306.1395 | 0.030553
PM10 (Particulate Matter < 10&micro;m) | Energy | Road transport: Automobile tyre and brake wear | Road transport - LGVs - urban driving | Tyre wear | 2008 | 0.013802 | kilotonne | billion vehicle kilometers | LGV | 3191403 | 3282982.1728 | 66.9 | 949849.9765 | 0.28933
PM2.5 (Particulate Matter < 2.5&micro;m) | Energy | Road transport: Automobile tyre and brake wear | Road transport - LGVs - urban driving | Tyre wear | 2008 | 0.0096614 | kilotonne | billion vehicle kilometers | LGV | 3191403 | 3282982.1728 | 66.9 | 664894.9836 | 0.20253
PM1 (Particulate Matter < 1&micro;m) | Energy | Road transport: Automobile tyre and brake wear | Road transport - LGVs - urban driving | Tyre wear | 2008 | 0.0013608 | kilotonne | billion vehicle kilometers | LGV | 3191403 | 3282982.1728 | 66.9 | 93647.1808 | 0.028525
PM0.1 (Particulate Matter < 0.1&micro;m) | Energy | Road transport: Automobile tyre and brake wear | Road transport - LGVs - urban driving | Tyre wear | 2008 | 0.0010886 | kilotonne | billion vehicle kilometers | LGV | 3191403 | 3282982.1728 | 66.9 | 74917.7446 | 0.02282
PM10 (Particulate Matter < 10&micro;m) | Energy | Road transport: Automobile tyre and brake wear | Road transport - mopeds (<50cc 2st) - urban driving | Brake wear | 2008 | 0.00584 | kilotonne | billion vehicle kilometers | Motorcycles | 1274568 | 1297989.6904 | 5 | 29736.5844 | 0.02291
PM2.5 (Particulate Matter < 2.5&micro;m) | Energy | Road transport: Automobile tyre and brake wear | Road transport - mopeds (<50cc 2st) - urban driving | Brake wear | 2008 | 0.002336 | kilotonne | billion vehicle kilometers | Motorcycles | 1274568 | 1297989.6904 | 5 | 11894.6338 | 0.0091639
PM1 (Particulate Matter < 1&micro;m) | Energy | Road transport: Automobile tyre and brake wear | Road transport - mopeds (<50cc 2st) - urban driving | Brake wear | 2008 | 0.000584 | kilotonne | billion vehicle kilometers | Motorcycles | 1274568 | 1297989.6904 | 5 | 2973.6584 | 0.002291
PM0.1 (Particulate Matter < 0.1&micro;m) | Energy | Road transport: Automobile tyre and brake wear | Road transport - mopeds (<50cc 2st) - urban driving | Brake wear | 2008 | 0.0004672 | kilotonne | billion vehicle kilometers | Motorcycles | 1274568 | 1297989.6904 | 5 | 2378.9268 | 0.0018328
PM10 (Particulate Matter < 10&micro;m) | Energy | Road transport: Automobile tyre and brake wear | Road transport - mopeds (<50cc 2st) - urban driving | Tyre wear | 2008 | 0.003757 | kilotonne | billion vehicle kilometers | Motorcycles | 1274568 | 1297989.6904 | 5 | 19130.1965 | 0.014738
PM2.5 (Particulate Matter < 2.5&micro;m) | Energy | Road transport: Automobile tyre and brake wear | Road transport - mopeds (<50cc 2st) - urban driving | Tyre wear | 2008 | 0.0026299 | kilotonne | billion vehicle kilometers | Motorcycles | 1274568 | 1297989.6904 | 5 | 13391.1376 | 0.010317
PM1 (Particulate Matter < 1&micro;m) | Energy | Road transport: Automobile tyre and brake wear | Road transport - mopeds (<50cc 2st) - urban driving | Tyre wear | 2008 | 0.00037041 | kilotonne | billion vehicle kilometers | Motorcycles | 1274568 | 1297989.6904 | 5 | 1886.0757 | 0.0014531
PM0.1 (Particulate Matter < 0.1&micro;m) | Energy | Road transport: Automobile tyre and brake wear | Road transport - mopeds (<50cc 2st) - urban driving | Tyre wear | 2008 | 0.00029633 | kilotonne | billion vehicle kilometers | Motorcycles | 1274568 | 1297989.6904 | 5 | 1508.8606 | 0.0011625
PM10 (Particulate Matter < 10&micro;m) | Energy | Road transport: Automobile tyre and brake wear | Road transport - motorcycle (>50cc 2st) - urban driving | Brake wear | 2008 | 0.00584 | kilotonne | billion vehicle kilometers | Motorcycles | 1274568 | 1297989.6904 | 5 | 29736.5844 | 0.02291
PM2.5 (Particulate Matter < 2.5&micro;m) | Energy | Road transport: Automobile tyre and brake wear | Road transport - motorcycle (>50cc 2st) - urban driving | Brake wear | 2008 | 0.002336 | kilotonne | billion vehicle kilometers | Motorcycles | 1274568 | 1297989.6904 | 5 | 11894.6338 | 0.0091639
PM1 (Particulate Matter < 1&micro;m) | Energy | Road transport: Automobile tyre and brake wear | Road transport - motorcycle (>50cc 2st) - urban driving | Brake wear | 2008 | 0.000584 | kilotonne | billion vehicle kilometers | Motorcycles | 1274568 | 1297989.6904 | 5 | 2973.6584 | 0.002291
PM0.1 (Particulate Matter < 0.1&micro;m) | Energy | Road transport: Automobile tyre and brake wear | Road transport - motorcycle (>50cc 2st) - urban driving | Brake wear | 2008 | 0.0004672 | kilotonne | billion vehicle kilometers | Motorcycles | 1274568 | 1297989.6904 | 5 | 2378.9268 | 0.0018328
PM10 (Particulate Matter < 10&micro;m) | Energy | Road transport: Automobile tyre and brake wear | Road transport - motorcycle (>50cc 2st) - urban driving | Tyre wear | 2008 | 0.003757 | kilotonne | billion vehicle kilometers | Motorcycles | 1274568 | 1297989.6904 | 5 | 19130.1965 | 0.014738
PM2.5 (Particulate Matter < 2.5&micro;m) | Energy | Road transport: Automobile tyre and brake wear | Road transport - motorcycle (>50cc 2st) - urban driving | Tyre wear | 2008 | 0.0026299 | kilotonne | billion vehicle kilometers | Motorcycles | 1274568 | 1297989.6904 | 5 | 13391.1376 | 0.010317
PM1 (Particulate Matter < 1&micro;m) | Energy | Road transport: Automobile tyre and brake wear | Road transport - motorcycle (>50cc 2st) - urban driving | Tyre wear | 2008 | 0.00037041 | kilotonne | billion vehicle kilometers | Motorcycles | 1274568 | 1297989.6904 | 5 | 1886.0757 | 0.0014531
PM0.1 (Particulate Matter < 0.1&micro;m) | Energy | Road transport: Automobile tyre and brake wear | Road transport - motorcycle (>50cc 2st) - urban driving | Tyre wear | 2008 | 0.00029633 | kilotonne | billion vehicle kilometers | Motorcycles | 1274568 | 1297989.6904 | 5 | 1508.8606 | 0.0011625
PM10 (Particulate Matter < 10&micro;m) | Energy | Road transport: Automobile tyre and brake wear | Road transport - motorcycle (>50cc 4st) - motorway driving | Brake wear | 2008 | 0.00068 | kilotonne | billion vehicle kilometers | Motorcycles | 1274568 | 1297989.6904 | 5 | 3462.479 | 0.0026676
PM2.5 (Particulate Matter < 2.5&micro;m) | Energy | Road transport: Automobile tyre and brake wear | Road transport - motorcycle (>50cc 4st) - motorway driving | Brake wear | 2008 | 0.000272 | kilotonne | billion vehicle kilometers | Motorcycles | 1274568 | 1297989.6904 | 5 | 1384.9916 | 0.001067
PM1 (Particulate Matter < 1&micro;m) | Energy | Road transport: Automobile tyre and brake wear | Road transport - motorcycle (>50cc 4st) - motorway driving | Brake wear | 2008 | 6.8e-05 | kilotonne | billion vehicle kilometers | Motorcycles | 1274568 | 1297989.6904 | 5 | 346.2479 | 0.00026676
PM0.1 (Particulate Matter < 0.1&micro;m) | Energy | Road transport: Automobile tyre and brake wear | Road transport - motorcycle (>50cc 4st) - motorway driving | Brake wear | 2008 | 5.44e-05 | kilotonne | billion vehicle kilometers | Motorcycles | 1274568 | 1297989.6904 | 5 | 276.9983 | 0.00021341
PM10 (Particulate Matter < 10&micro;m) | Energy | Road transport: Automobile tyre and brake wear | Road transport - motorcycle (>50cc 4st) - motorway driving | Tyre wear | 2008 | 0.00249 | kilotonne | billion vehicle kilometers | Motorcycles | 1274568 | 1297989.6904 | 5 | 12678.7834 | 0.009768
PM2.5 (Particulate Matter < 2.5&micro;m) | Energy | Road transport: Automobile tyre and brake wear | Road transport - motorcycle (>50cc 4st) - motorway driving | Tyre wear | 2008 | 0.001743 | kilotonne | billion vehicle kilometers | Motorcycles | 1274568 | 1297989.6904 | 5 | 8875.1484 | 0.0068376
PM1 (Particulate Matter < 1&micro;m) | Energy | Road transport: Automobile tyre and brake wear | Road transport - motorcycle (>50cc 4st) - motorway driving | Tyre wear | 2008 | 0.00024549 | kilotonne | billion vehicle kilometers | Motorcycles | 1274568 | 1297989.6904 | 5 | 1250.0209 | 0.00096304
PM0.1 (Particulate Matter < 0.1&micro;m) | Energy | Road transport: Automobile tyre and brake wear | Road transport - motorcycle (>50cc 4st) - motorway driving | Tyre wear | 2008 | 0.00019639 | kilotonne | billion vehicle kilometers | Motorcycles | 1274568 | 1297989.6904 | 5 | 1000.0167 | 0.00077044
PM10 (Particulate Matter < 10&micro;m) | Energy | Road transport: Automobile tyre and brake wear | Road transport - motorcycle (>50cc 4st) - rural driving | Brake wear | 2008 | 0.002764 | kilotonne | billion vehicle kilometers | Motorcycles | 1274568 | 1297989.6904 | 5 | 14073.9588 | 0.010843
PM2.5 (Particulate Matter < 2.5&micro;m) | Energy | Road transport: Automobile tyre and brake wear | Road transport - motorcycle (>50cc 4st) - rural driving | Brake wear | 2008 | 0.0011056 | kilotonne | billion vehicle kilometers | Motorcycles | 1274568 | 1297989.6904 | 5 | 5629.5835 | 0.0043372
PM1 (Particulate Matter < 1&micro;m) | Energy | Road transport: Automobile tyre and brake wear | Road transport - motorcycle (>50cc 4st) - rural driving | Brake wear | 2008 | 0.0002764 | kilotonne | billion vehicle kilometers | Motorcycles | 1274568 | 1297989.6904 | 5 | 1407.3959 | 0.0010843
PM0.1 (Particulate Matter < 0.1&micro;m) | Energy | Road transport: Automobile tyre and brake wear | Road transport - motorcycle (>50cc 4st) - rural driving | Brake wear | 2008 | 0.00022112 | kilotonne | billion vehicle kilometers | Motorcycles | 1274568 | 1297989.6904 | 5 | 1125.9167 | 0.00086743
PM10 (Particulate Matter < 10&micro;m) | Energy | Road transport: Automobile tyre and brake wear | Road transport - motorcycle (>50cc 4st) - rural driving | Tyre wear | 2008 | 0.002924 | kilotonne | billion vehicle kilometers | Motorcycles | 1274568 | 1297989.6904 | 5 | 14888.6597 | 0.011471
PM2.5 (Particulate Matter < 2.5&micro;m) | Energy | Road transport: Automobile tyre and brake wear | Road transport - motorcycle (>50cc 4st) - rural driving | Tyre wear | 2008 | 0.0020468 | kilotonne | billion vehicle kilometers | Motorcycles | 1274568 | 1297989.6904 | 5 | 10422.0618 | 0.0080294
PM1 (Particulate Matter < 1&micro;m) | Energy | Road transport: Automobile tyre and brake wear | Road transport - motorcycle (>50cc 4st) - rural driving | Tyre wear | 2008 | 0.00028828 | kilotonne | billion vehicle kilometers | Motorcycles | 1274568 | 1297989.6904 | 5 | 1467.896 | 0.0011309
PM0.1 (Particulate Matter < 0.1&micro;m) | Energy | Road transport: Automobile tyre and brake wear | Road transport - motorcycle (>50cc 4st) - rural driving | Tyre wear | 2008 | 0.00023063 | kilotonne | billion vehicle kilometers | Motorcycles | 1274568 | 1297989.6904 | 5 | 1174.3168 | 0.00090472
PM10 (Particulate Matter < 10&micro;m) | Energy | Road transport: Automobile tyre and brake wear | Road transport - motorcycle (>50cc 4st) - urban driving | Brake wear | 2008 | 0.00584 | kilotonne | billion vehicle kilometers | Motorcycles | 1274568 | 1297989.6904 | 5 | 29736.5844 | 0.02291
PM2.5 (Particulate Matter < 2.5&micro;m) | Energy | Road transport: Automobile tyre and brake wear | Road transport - motorcycle (>50cc 4st) - urban driving | Brake wear | 2008 | 0.002336 | kilotonne | billion vehicle kilometers | Motorcycles | 1274568 | 1297989.6904 | 5 | 11894.6338 | 0.0091639
PM1 (Particulate Matter < 1&micro;m) | Energy | Road transport: Automobile tyre and brake wear | Road transport - motorcycle (>50cc 4st) - urban driving | Brake wear | 2008 | 0.000584 | kilotonne | billion vehicle kilometers | Motorcycles | 1274568 | 1297989.6904 | 5 | 2973.6584 | 0.002291
PM0.1 (Particulate Matter < 0.1&micro;m) | Energy | Road transport: Automobile tyre and brake wear | Road transport - motorcycle (>50cc 4st) - urban driving | Brake wear | 2008 | 0.0004672 | kilotonne | billion vehicle kilometers | Motorcycles | 1274568 | 1297989.6904 | 5 | 2378.9268 | 0.0018328
PM10 (Particulate Matter < 10&micro;m) | Energy | Road transport: Automobile tyre and brake wear | Road transport - motorcycle (>50cc 4st) - urban driving | Tyre wear | 2008 | 0.003757 | kilotonne | billion vehicle kilometers | Motorcycles | 1274568 | 1297989.6904 | 5 | 19130.1965 | 0.014738
PM2.5 (Particulate Matter < 2.5&micro;m) | Energy | Road transport: Automobile tyre and brake wear | Road transport - motorcycle (>50cc 4st) - urban driving | Tyre wear | 2008 | 0.0026299 | kilotonne | billion vehicle kilometers | Motorcycles | 1274568 | 1297989.6904 | 5 | 13391.1376 | 0.010317
PM1 (Particulate Matter < 1&micro;m) | Energy | Road transport: Automobile tyre and brake wear | Road transport - motorcycle (>50cc 4st) - urban driving | Tyre wear | 2008 | 0.00037041 | kilotonne | billion vehicle kilometers | Motorcycles | 1274568 | 1297989.6904 | 5 | 1886.0757 | 0.0014531
PM0.1 (Particulate Matter < 0.1&micro;m) | Energy | Road transport: Automobile tyre and brake wear | Road transport - motorcycle (>50cc 4st) - urban driving | Tyre wear | 2008 | 0.00029633 | kilotonne | billion vehicle kilometers | Motorcycles | 1274568 | 1297989.6904 | 5 | 1508.8606 | 0.0011625
PM10 (Particulate Matter < 10&micro;m) | Energy | Road transport: Automobile tyre and brake wear | Road transport - buses and coaches - motorway driving | Brake wear | 2009 | 0.008441 | kilotonne | billion vehicle kilometers | buses and coaches | 173728 | 179797.9931 | 5 | 43679.6274 | 0.24294
PM2.5 (Particulate Matter < 2.5&micro;m) | Energy | Road transport: Automobile tyre and brake wear | Road transport - buses and coaches - motorway driving | Brake wear | 2009 | 0.0033764 | kilotonne | billion vehicle kilometers | buses and coaches | 173728 | 179797.9931 | 5 | 17471.8509 | 0.097175
PM1 (Particulate Matter < 1&micro;m) | Energy | Road transport: Automobile tyre and brake wear | Road transport - buses and coaches - motorway driving | Brake wear | 2009 | 0.0008441 | kilotonne | billion vehicle kilometers | buses and coaches | 173728 | 179797.9931 | 5 | 4367.9627 | 0.024294
PM0.1 (Particulate Matter < 0.1&micro;m) | Energy | Road transport: Automobile tyre and brake wear | Road transport - buses and coaches - motorway driving | Brake wear | 2009 | 0.00067528 | kilotonne | billion vehicle kilometers | buses and coaches | 173728 | 179797.9931 | 5 | 3494.3702 | 0.019435
PM10 (Particulate Matter < 10&micro;m) | Energy | Road transport: Automobile tyre and brake wear | Road transport - buses and coaches - motorway driving | Tyre wear | 2009 | 0.013984 | kilotonne | billion vehicle kilometers | buses and coaches | 173728 | 179797.9931 | 5 | 72362.9794 | 0.40247
PM2.5 (Particulate Matter < 2.5&micro;m) | Energy | Road transport: Automobile tyre and brake wear | Road transport - buses and coaches - motorway driving | Tyre wear | 2009 | 0.0097888 | kilotonne | billion vehicle kilometers | buses and coaches | 173728 | 179797.9931 | 5 | 50654.0856 | 0.28173
PM1 (Particulate Matter < 1&micro;m) | Energy | Road transport: Automobile tyre and brake wear | Road transport - buses and coaches - motorway driving | Tyre wear | 2009 | 0.0013787 | kilotonne | billion vehicle kilometers | buses and coaches | 173728 | 179797.9931 | 5 | 7134.3782 | 0.03968
PM0.1 (Particulate Matter < 0.1&micro;m) | Energy | Road transport: Automobile tyre and brake wear | Road transport - buses and coaches - motorway driving | Tyre wear | 2009 | 0.001103 | kilotonne | billion vehicle kilometers | buses and coaches | 173728 | 179797.9931 | 5 | 5707.5026 | 0.031744
PM10 (Particulate Matter < 10&micro;m) | Energy | Road transport: Automobile tyre and brake wear | Road transport - buses and coaches - rural driving | Brake wear | 2009 | 0.027143 | kilotonne | billion vehicle kilometers | buses and coaches | 173728 | 179797.9931 | 5 | 140456.8327 | 0.78119
PM2.5 (Particulate Matter < 2.5&micro;m) | Energy | Road transport: Automobile tyre and brake wear | Road transport - buses and coaches - rural driving | Brake wear | 2009 | 0.010857 | kilotonne | billion vehicle kilometers | buses and coaches | 173728 | 179797.9931 | 5 | 56182.7331 | 0.31248
PM1 (Particulate Matter < 1&micro;m) | Energy | Road transport: Automobile tyre and brake wear | Road transport - buses and coaches - rural driving | Brake wear | 2009 | 0.0027143 | kilotonne | billion vehicle kilometers | buses and coaches | 173728 | 179797.9931 | 5 | 14045.6833 | 0.078119
PM0.1 (Particulate Matter < 0.1&micro;m) | Energy | Road transport: Automobile tyre and brake wear | Road transport - buses and coaches - rural driving | Brake wear | 2009 | 0.0021714 | kilotonne | billion vehicle kilometers | buses and coaches | 173728 | 179797.9931 | 5 | 11236.5466 | 0.062495
PM10 (Particulate Matter < 10&micro;m) | Energy | Road transport: Automobile tyre and brake wear | Road transport - buses and coaches - rural driving | Tyre wear | 2009 | 0.016858 | kilotonne | billion vehicle kilometers | buses and coaches | 173728 | 179797.9931 | 5 | 87234.5382 | 0.48518
PM2.5 (Particulate Matter < 2.5&micro;m) | Energy | Road transport: Automobile tyre and brake wear | Road transport - buses and coaches - rural driving | Tyre wear | 2009 | 0.011801 | kilotonne | billion vehicle kilometers | buses and coaches | 173728 | 179797.9931 | 5 | 61064.1767 | 0.33963
PM1 (Particulate Matter < 1&micro;m) | Energy | Road transport: Automobile tyre and brake wear | Road transport - buses and coaches - rural driving | Tyre wear | 2009 | 0.001662 | kilotonne | billion vehicle kilometers | buses and coaches | 173728 | 179797.9931 | 5 | 8600.5883 | 0.047835
PM0.1 (Particulate Matter < 0.1&micro;m) | Energy | Road transport: Automobile tyre and brake wear | Road transport - buses and coaches - rural driving | Tyre wear | 2009 | 0.0013296 | kilotonne | billion vehicle kilometers | buses and coaches | 173728 | 179797.9931 | 5 | 6880.4706 | 0.038268
PM10 (Particulate Matter < 10&micro;m) | Energy | Road transport: Automobile tyre and brake wear | Road transport - buses and coaches - urban driving | Brake wear | 2009 | 0.053595 | kilotonne | billion vehicle kilometers | buses and coaches | 173728 | 179797.9931 | 5 | 277337.9491 | 1.5425
PM2.5 (Particulate Matter < 2.5&micro;m) | Energy | Road transport: Automobile tyre and brake wear | Road transport - buses and coaches - urban driving | Brake wear | 2009 | 0.021438 | kilotonne | billion vehicle kilometers | buses and coaches | 173728 | 179797.9931 | 5 | 110935.1796 | 0.617
PM1 (Particulate Matter < 1&micro;m) | Energy | Road transport: Automobile tyre and brake wear | Road transport - buses and coaches - urban driving | Brake wear | 2009 | 0.0053595 | kilotonne | billion vehicle kilometers | buses and coaches | 173728 | 179797.9931 | 5 | 27733.7949 | 0.15425
PM0.1 (Particulate Matter < 0.1&micro;m) | Energy | Road transport: Automobile tyre and brake wear | Road transport - buses and coaches - urban driving | Brake wear | 2009 | 0.0042876 | kilotonne | billion vehicle kilometers | buses and coaches | 173728 | 179797.9931 | 5 | 22187.0359 | 0.1234
PM10 (Particulate Matter < 10&micro;m) | Energy | Road transport: Automobile tyre and brake wear | Road transport - buses and coaches - urban driving | Tyre wear | 2009 | 0.021389 | kilotonne | billion vehicle kilometers | buses and coaches | 173728 | 179797.9931 | 5 | 110680.4218 | 0.61558
PM2.5 (Particulate Matter < 2.5&micro;m) | Energy | Road transport: Automobile tyre and brake wear | Road transport - buses and coaches - urban driving | Tyre wear | 2009 | 0.014972 | kilotonne | billion vehicle kilometers | buses and coaches | 173728 | 179797.9931 | 5 | 77476.2953 | 0.43091
PM1 (Particulate Matter < 1&micro;m) | Energy | Road transport: Automobile tyre and brake wear | Road transport - buses and coaches - urban driving | Tyre wear | 2009 | 0.0021088 | kilotonne | billion vehicle kilometers | buses and coaches | 173728 | 179797.9931 | 5 | 10912.1543 | 0.060691
PM0.1 (Particulate Matter < 0.1&micro;m) | Energy | Road transport: Automobile tyre and brake wear | Road transport - buses and coaches - urban driving | Tyre wear | 2009 | 0.001687 | kilotonne | billion vehicle kilometers | buses and coaches | 173728 | 179797.9931 | 5 | 8729.7234 | 0.048553
PM10 (Particulate Matter < 10&micro;m) | Energy | Road transport: Automobile tyre and brake wear | Road transport - cars - motorway driving | Brake wear | 2009 | 0.00136 | kilotonne | billion vehicle kilometers | Cars | 28246470 | 29114554.5989 | 394 | 552307.702 | 0.01897
PM2.5 (Particulate Matter < 2.5&micro;m) | Energy | Road transport: Automobile tyre and brake wear | Road transport - cars - motorway driving | Brake wear | 2009 | 0.000544 | kilotonne | billion vehicle kilometers | Cars | 28246470 | 29114554.5989 | 394 | 220923.0808 | 0.0075881
PM1 (Particulate Matter < 1&micro;m) | Energy | Road transport: Automobile tyre and brake wear | Road transport - cars - motorway driving | Brake wear | 2009 | 0.000136 | kilotonne | billion vehicle kilometers | Cars | 28246470 | 29114554.5989 | 394 | 55230.7702 | 0.001897
PM0.1 (Particulate Matter < 0.1&micro;m) | Energy | Road transport: Automobile tyre and brake wear | Road transport - cars - motorway driving | Brake wear | 2009 | 0.0001088 | kilotonne | billion vehicle kilometers | Cars | 28246470 | 29114554.5989 | 394 | 44184.6162 | 0.0015176
PM10 (Particulate Matter < 10&micro;m) | Energy | Road transport: Automobile tyre and brake wear | Road transport - cars - motorway driving | Tyre wear | 2009 | 0.005791 | kilotonne | billion vehicle kilometers | Cars | 28246470 | 29114554.5989 | 394 | 2351774.9283 | 0.080777
PM2.5 (Particulate Matter < 2.5&micro;m) | Energy | Road transport: Automobile tyre and brake wear | Road transport - cars - motorway driving | Tyre wear | 2009 | 0.0040537 | kilotonne | billion vehicle kilometers | Cars | 28246470 | 29114554.5989 | 394 | 1646242.4498 | 0.056544
PM1 (Particulate Matter < 1&micro;m) | Energy | Road transport: Automobile tyre and brake wear | Road transport - cars - motorway driving | Tyre wear | 2009 | 0.00057094 | kilotonne | billion vehicle kilometers | Cars | 28246470 | 29114554.5989 | 394 | 231865.1338 | 0.0079639
PM0.1 (Particulate Matter < 0.1&micro;m) | Energy | Road transport: Automobile tyre and brake wear | Road transport - cars - motorway driving | Tyre wear | 2009 | 0.00045675 | kilotonne | billion vehicle kilometers | Cars | 28246470 | 29114554.5989 | 394 | 185492.107 | 0.0063711
PM10 (Particulate Matter < 10&micro;m) | Energy | Road transport: Automobile tyre and brake wear | Road transport - cars - rural driving | Brake wear | 2009 | 0.005527 | kilotonne | billion vehicle kilometers | Cars | 28246470 | 29114554.5989 | 394 | 2244562.2567 | 0.077094
PM2.5 (Particulate Matter < 2.5&micro;m) | Energy | Road transport: Automobile tyre and brake wear | Road transport - cars - rural driving | Brake wear | 2009 | 0.0022108 | kilotonne | billion vehicle kilometers | Cars | 28246470 | 29114554.5989 | 394 | 897824.9027 | 0.030838
PM1 (Particulate Matter < 1&micro;m) | Energy | Road transport: Automobile tyre and brake wear | Road transport - cars - rural driving | Brake wear | 2009 | 0.0005527 | kilotonne | billion vehicle kilometers | Cars | 28246470 | 29114554.5989 | 394 | 224456.2257 | 0.0077094
PM0.1 (Particulate Matter < 0.1&micro;m) | Energy | Road transport: Automobile tyre and brake wear | Road transport - cars - rural driving | Brake wear | 2009 | 0.00044216 | kilotonne | billion vehicle kilometers | Cars | 28246470 | 29114554.5989 | 394 | 179564.9805 | 0.0061675
PM10 (Particulate Matter < 10&micro;m) | Energy | Road transport: Automobile tyre and brake wear | Road transport - cars - rural driving | Tyre wear | 2009 | 0.0068 | kilotonne | billion vehicle kilometers | Cars | 28246470 | 29114554.5989 | 394 | 2761538.5102 | 0.094851
PM2.5 (Particulate Matter < 2.5&micro;m) | Energy | Road transport: Automobile tyre and brake wear | Road transport - cars - rural driving | Tyre wear | 2009 | 0.00476 | kilotonne | billion vehicle kilometers | Cars | 28246470 | 29114554.5989 | 394 | 1933076.9571 | 0.066396
PM1 (Particulate Matter < 1&micro;m) | Energy | Road transport: Automobile tyre and brake wear | Road transport - cars - rural driving | Tyre wear | 2009 | 0.00067042 | kilotonne | billion vehicle kilometers | Cars | 28246470 | 29114554.5989 | 394 | 272264.3602 | 0.0093515
PM0.1 (Particulate Matter < 0.1&micro;m) | Energy | Road transport: Automobile tyre and brake wear | Road transport - cars - rural driving | Tyre wear | 2009 | 0.00053634 | kilotonne | billion vehicle kilometers | Cars | 28246470 | 29114554.5989 | 394 | 217811.4881 | 0.0074812
PM10 (Particulate Matter < 10&micro;m) | Energy | Road transport: Automobile tyre and brake wear | Road transport - cars - urban driving | Brake wear | 2009 | 0.011724 | kilotonne | billion vehicle kilometers | Cars | 28246470 | 29114554.5989 | 394 | 4761234.3287 | 0.16353
PM2.5 (Particulate Matter < 2.5&micro;m) | Energy | Road transport: Automobile tyre and brake wear | Road transport - cars - urban driving | Brake wear | 2009 | 0.0046896 | kilotonne | billion vehicle kilometers | Cars | 28246470 | 29114554.5989 | 394 | 1904493.7315 | 0.065414
PM1 (Particulate Matter < 1&micro;m) | Energy | Road transport: Automobile tyre and brake wear | Road transport - cars - urban driving | Brake wear | 2009 | 0.0011724 | kilotonne | billion vehicle kilometers | Cars | 28246470 | 29114554.5989 | 394 | 476123.4329 | 0.016353
PM0.1 (Particulate Matter < 0.1&micro;m) | Energy | Road transport: Automobile tyre and brake wear | Road transport - cars - urban driving | Brake wear | 2009 | 0.00093792 | kilotonne | billion vehicle kilometers | Cars | 28246470 | 29114554.5989 | 394 | 380898.7463 | 0.013083
PM10 (Particulate Matter < 10&micro;m) | Energy | Road transport: Automobile tyre and brake wear | Road transport - cars - urban driving | Tyre wear | 2009 | 0.0087739 | kilotonne | billion vehicle kilometers | Cars | 28246470 | 29114554.5989 | 394 | 3563143.9626 | 0.12238
PM2.5 (Particulate Matter < 2.5&micro;m) | Energy | Road transport: Automobile tyre and brake wear | Road transport - cars - urban driving | Tyre wear | 2009 | 0.0061417 | kilotonne | billion vehicle kilometers | Cars | 28246470 | 29114554.5989 | 394 | 2494200.7738 | 0.085669
PM1 (Particulate Matter < 1&micro;m) | Energy | Road transport: Automobile tyre and brake wear | Road transport - cars - urban driving | Tyre wear | 2009 | 0.00086503 | kilotonne | billion vehicle kilometers | Cars | 28246470 | 29114554.5989 | 394 | 351295.8836 | 0.012066
PM0.1 (Particulate Matter < 0.1&micro;m) | Energy | Road transport: Automobile tyre and brake wear | Road transport - cars - urban driving | Tyre wear | 2009 | 0.00069202 | kilotonne | billion vehicle kilometers | Cars | 28246470 | 29114554.5989 | 394 | 281036.7069 | 0.0096528
PM10 (Particulate Matter < 10&micro;m) | Energy | Road transport: Automobile tyre and brake wear | Road transport - LGVs - motorway driving | Brake wear | 2009 | 0.002121 | kilotonne | billion vehicle kilometers | LGV | 3184547 | 3275929.4359 | 65.5 | 142912.0484 | 0.043625
PM2.5 (Particulate Matter < 2.5&micro;m) | Energy | Road transport: Automobile tyre and brake wear | Road transport - LGVs - motorway driving | Brake wear | 2009 | 0.0008484 | kilotonne | billion vehicle kilometers | LGV | 3184547 | 3275929.4359 | 65.5 | 57164.8193 | 0.01745
PM1 (Particulate Matter < 1&micro;m) | Energy | Road transport: Automobile tyre and brake wear | Road transport - LGVs - motorway driving | Brake wear | 2009 | 0.0002121 | kilotonne | billion vehicle kilometers | LGV | 3184547 | 3275929.4359 | 65.5 | 14291.2048 | 0.0043625
PM0.1 (Particulate Matter < 0.1&micro;m) | Energy | Road transport: Automobile tyre and brake wear | Road transport - LGVs - motorway driving | Brake wear | 2009 | 0.00016968 | kilotonne | billion vehicle kilometers | LGV | 3184547 | 3275929.4359 | 65.5 | 11432.9639 | 0.00349
PM10 (Particulate Matter < 10&micro;m) | Energy | Road transport: Automobile tyre and brake wear | Road transport - LGVs - motorway driving | Tyre wear | 2009 | 0.009146 | kilotonne | billion vehicle kilometers | LGV | 3184547 | 3275929.4359 | 65.5 | 616253.4626 | 0.18812
PM2.5 (Particulate Matter < 2.5&micro;m) | Energy | Road transport: Automobile tyre and brake wear | Road transport - LGVs - motorway driving | Tyre wear | 2009 | 0.0064022 | kilotonne | billion vehicle kilometers | LGV | 3184547 | 3275929.4359 | 65.5 | 431377.4238 | 0.13168
PM1 (Particulate Matter < 1&micro;m) | Energy | Road transport: Automobile tyre and brake wear | Road transport - LGVs - motorway driving | Tyre wear | 2009 | 0.00090172 | kilotonne | billion vehicle kilometers | LGV | 3184547 | 3275929.4359 | 65.5 | 60757.3836 | 0.018547
PM0.1 (Particulate Matter < 0.1&micro;m) | Energy | Road transport: Automobile tyre and brake wear | Road transport - LGVs - motorway driving | Tyre wear | 2009 | 0.00072137 | kilotonne | billion vehicle kilometers | LGV | 3184547 | 3275929.4359 | 65.5 | 48605.9069 | 0.014837
PM10 (Particulate Matter < 10&micro;m) | Energy | Road transport: Automobile tyre and brake wear | Road transport - LGVs - rural driving | Brake wear | 2009 | 0.008622 | kilotonne | billion vehicle kilometers | LGV | 3184547 | 3275929.4359 | 65.5 | 580946.5728 | 0.17734
PM2.5 (Particulate Matter < 2.5&micro;m) | Energy | Road transport: Automobile tyre and brake wear | Road transport - LGVs - rural driving | Brake wear | 2009 | 0.0034488 | kilotonne | billion vehicle kilometers | LGV | 3184547 | 3275929.4359 | 65.5 | 232378.6291 | 0.070935
PM1 (Particulate Matter < 1&micro;m) | Energy | Road transport: Automobile tyre and brake wear | Road transport - LGVs - rural driving | Brake wear | 2009 | 0.0008622 | kilotonne | billion vehicle kilometers | LGV | 3184547 | 3275929.4359 | 65.5 | 58094.6573 | 0.017734
PM0.1 (Particulate Matter < 0.1&micro;m) | Energy | Road transport: Automobile tyre and brake wear | Road transport - LGVs - rural driving | Brake wear | 2009 | 0.00068976 | kilotonne | billion vehicle kilometers | LGV | 3184547 | 3275929.4359 | 65.5 | 46475.7258 | 0.014187
PM10 (Particulate Matter < 10&micro;m) | Energy | Road transport: Automobile tyre and brake wear | Road transport - LGVs - rural driving | Tyre wear | 2009 | 0.010741 | kilotonne | billion vehicle kilometers | LGV | 3184547 | 3275929.4359 | 65.5 | 723723.862 | 0.22092
PM2.5 (Particulate Matter < 2.5&micro;m) | Energy | Road transport: Automobile tyre and brake wear | Road transport - LGVs - rural driving | Tyre wear | 2009 | 0.0075187 | kilotonne | billion vehicle kilometers | LGV | 3184547 | 3275929.4359 | 65.5 | 506606.7034 | 0.15465
PM1 (Particulate Matter < 1&micro;m) | Energy | Road transport: Automobile tyre and brake wear | Road transport - LGVs - rural driving | Tyre wear | 2009 | 0.001059 | kilotonne | billion vehicle kilometers | LGV | 3184547 | 3275929.4359 | 65.5 | 71353.0568 | 0.021781
PM0.1 (Particulate Matter < 0.1&micro;m) | Energy | Road transport: Automobile tyre and brake wear | Road transport - LGVs - rural driving | Tyre wear | 2009 | 0.00084718 | kilotonne | billion vehicle kilometers | LGV | 3184547 | 3275929.4359 | 65.5 | 57082.4455 | 0.017425
PM10 (Particulate Matter < 10&micro;m) | Energy | Road transport: Automobile tyre and brake wear | Road transport - LGVs - urban driving | Brake wear | 2009 | 0.018219 | kilotonne | billion vehicle kilometers | LGV | 3184547 | 3275929.4359 | 65.5 | 1227588.2173 | 0.37473
PM2.5 (Particulate Matter < 2.5&micro;m) | Energy | Road transport: Automobile tyre and brake wear | Road transport - LGVs - urban driving | Brake wear | 2009 | 0.0072876 | kilotonne | billion vehicle kilometers | LGV | 3184547 | 3275929.4359 | 65.5 | 491035.2869 | 0.14989
PM1 (Particulate Matter < 1&micro;m) | Energy | Road transport: Automobile tyre and brake wear | Road transport - LGVs - urban driving | Brake wear | 2009 | 0.0018219 | kilotonne | billion vehicle kilometers | LGV | 3184547 | 3275929.4359 | 65.5 | 122758.8217 | 0.037473
PM0.1 (Particulate Matter < 0.1&micro;m) | Energy | Road transport: Automobile tyre and brake wear | Road transport - LGVs - urban driving | Brake wear | 2009 | 0.0014575 | kilotonne | billion vehicle kilometers | LGV | 3184547 | 3275929.4359 | 65.5 | 98207.0574 | 0.029978
PM10 (Particulate Matter < 10&micro;m) | Energy | Road transport: Automobile tyre and brake wear | Road transport - LGVs - urban driving | Tyre wear | 2009 | 0.013802 | kilotonne | billion vehicle kilometers | LGV | 3184547 | 3275929.4359 | 65.5 | 929972.6975 | 0.28388
PM2.5 (Particulate Matter < 2.5&micro;m) | Energy | Road transport: Automobile tyre and brake wear | Road transport - LGVs - urban driving | Tyre wear | 2009 | 0.0096614 | kilotonne | billion vehicle kilometers | LGV | 3184547 | 3275929.4359 | 65.5 | 650980.8882 | 0.19872
PM1 (Particulate Matter < 1&micro;m) | Energy | Road transport: Automobile tyre and brake wear | Road transport - LGVs - urban driving | Tyre wear | 2009 | 0.0013608 | kilotonne | billion vehicle kilometers | LGV | 3184547 | 3275929.4359 | 65.5 | 91687.449 | 0.027988
PM0.1 (Particulate Matter < 0.1&micro;m) | Energy | Road transport: Automobile tyre and brake wear | Road transport - LGVs - urban driving | Tyre wear | 2009 | 0.0010886 | kilotonne | billion vehicle kilometers | LGV | 3184547 | 3275929.4359 | 65.5 | 73349.9592 | 0.022391
PM10 (Particulate Matter < 10&micro;m) | Energy | Road transport: Automobile tyre and brake wear | Road transport - mopeds (<50cc 2st) - urban driving | Brake wear | 2009 | 0.00584 | kilotonne | billion vehicle kilometers | Motorcycles | 1275641 | 1299082.408 | 5.1 | 30331.3161 | 0.023348
PM2.5 (Particulate Matter < 2.5&micro;m) | Energy | Road transport: Automobile tyre and brake wear | Road transport - mopeds (<50cc 2st) - urban driving | Brake wear | 2009 | 0.002336 | kilotonne | billion vehicle kilometers | Motorcycles | 1275641 | 1299082.408 | 5.1 | 12132.5265 | 0.0093393
PM1 (Particulate Matter < 1&micro;m) | Energy | Road transport: Automobile tyre and brake wear | Road transport - mopeds (<50cc 2st) - urban driving | Brake wear | 2009 | 0.000584 | kilotonne | billion vehicle kilometers | Motorcycles | 1275641 | 1299082.408 | 5.1 | 3033.1316 | 0.0023348
PM0.1 (Particulate Matter < 0.1&micro;m) | Energy | Road transport: Automobile tyre and brake wear | Road transport - mopeds (<50cc 2st) - urban driving | Brake wear | 2009 | 0.0004672 | kilotonne | billion vehicle kilometers | Motorcycles | 1275641 | 1299082.408 | 5.1 | 2426.5053 | 0.0018679
PM10 (Particulate Matter < 10&micro;m) | Energy | Road transport: Automobile tyre and brake wear | Road transport - mopeds (<50cc 2st) - urban driving | Tyre wear | 2009 | 0.003757 | kilotonne | billion vehicle kilometers | Motorcycles | 1275641 | 1299082.408 | 5.1 | 19512.8005 | 0.01502
PM2.5 (Particulate Matter < 2.5&micro;m) | Energy | Road transport: Automobile tyre and brake wear | Road transport - mopeds (<50cc 2st) - urban driving | Tyre wear | 2009 | 0.0026299 | kilotonne | billion vehicle kilometers | Motorcycles | 1275641 | 1299082.408 | 5.1 | 13658.9603 | 0.010514
PM1 (Particulate Matter < 1&micro;m) | Energy | Road transport: Automobile tyre and brake wear | Road transport - mopeds (<50cc 2st) - urban driving | Tyre wear | 2009 | 0.00037041 | kilotonne | billion vehicle kilometers | Motorcycles | 1275641 | 1299082.408 | 5.1 | 1923.7972 | 0.0014809
PM0.1 (Particulate Matter < 0.1&micro;m) | Energy | Road transport: Automobile tyre and brake wear | Road transport - mopeds (<50cc 2st) - urban driving | Tyre wear | 2009 | 0.00029633 | kilotonne | billion vehicle kilometers | Motorcycles | 1275641 | 1299082.408 | 5.1 | 1539.0378 | 0.0011847
PM10 (Particulate Matter < 10&micro;m) | Energy | Road transport: Automobile tyre and brake wear | Road transport - motorcycle (>50cc 2st) - urban driving | Brake wear | 2009 | 0.00584 | kilotonne | billion vehicle kilometers | Motorcycles | 1275641 | 1299082.408 | 5.1 | 30331.3161 | 0.023348
PM2.5 (Particulate Matter < 2.5&micro;m) | Energy | Road transport: Automobile tyre and brake wear | Road transport - motorcycle (>50cc 2st) - urban driving | Brake wear | 2009 | 0.002336 | kilotonne | billion vehicle kilometers | Motorcycles | 1275641 | 1299082.408 | 5.1 | 12132.5265 | 0.0093393
PM1 (Particulate Matter < 1&micro;m) | Energy | Road transport: Automobile tyre and brake wear | Road transport - motorcycle (>50cc 2st) - urban driving | Brake wear | 2009 | 0.000584 | kilotonne | billion vehicle kilometers | Motorcycles | 1275641 | 1299082.408 | 5.1 | 3033.1316 | 0.0023348
PM0.1 (Particulate Matter < 0.1&micro;m) | Energy | Road transport: Automobile tyre and brake wear | Road transport - motorcycle (>50cc 2st) - urban driving | Brake wear | 2009 | 0.0004672 | kilotonne | billion vehicle kilometers | Motorcycles | 1275641 | 1299082.408 | 5.1 | 2426.5053 | 0.0018679
PM10 (Particulate Matter < 10&micro;m) | Energy | Road transport: Automobile tyre and brake wear | Road transport - motorcycle (>50cc 2st) - urban driving | Tyre wear | 2009 | 0.003757 | kilotonne | billion vehicle kilometers | Motorcycles | 1275641 | 1299082.408 | 5.1 | 19512.8005 | 0.01502
PM2.5 (Particulate Matter < 2.5&micro;m) | Energy | Road transport: Automobile tyre and brake wear | Road transport - motorcycle (>50cc 2st) - urban driving | Tyre wear | 2009 | 0.0026299 | kilotonne | billion vehicle kilometers | Motorcycles | 1275641 | 1299082.408 | 5.1 | 13658.9603 | 0.010514
PM1 (Particulate Matter < 1&micro;m) | Energy | Road transport: Automobile tyre and brake wear | Road transport - motorcycle (>50cc 2st) - urban driving | Tyre wear | 2009 | 0.00037041 | kilotonne | billion vehicle kilometers | Motorcycles | 1275641 | 1299082.408 | 5.1 | 1923.7972 | 0.0014809
PM0.1 (Particulate Matter < 0.1&micro;m) | Energy | Road transport: Automobile tyre and brake wear | Road transport - motorcycle (>50cc 2st) - urban driving | Tyre wear | 2009 | 0.00029633 | kilotonne | billion vehicle kilometers | Motorcycles | 1275641 | 1299082.408 | 5.1 | 1539.0378 | 0.0011847
PM10 (Particulate Matter < 10&micro;m) | Energy | Road transport: Automobile tyre and brake wear | Road transport - motorcycle (>50cc 4st) - motorway driving | Brake wear | 2009 | 0.00068 | kilotonne | billion vehicle kilometers | Motorcycles | 1275641 | 1299082.408 | 5.1 | 3531.7286 | 0.0027186
PM2.5 (Particulate Matter < 2.5&micro;m) | Energy | Road transport: Automobile tyre and brake wear | Road transport - motorcycle (>50cc 4st) - motorway driving | Brake wear | 2009 | 0.000272 | kilotonne | billion vehicle kilometers | Motorcycles | 1275641 | 1299082.408 | 5.1 | 1412.6914 | 0.0010875
PM1 (Particulate Matter < 1&micro;m) | Energy | Road transport: Automobile tyre and brake wear | Road transport - motorcycle (>50cc 4st) - motorway driving | Brake wear | 2009 | 6.8e-05 | kilotonne | billion vehicle kilometers | Motorcycles | 1275641 | 1299082.408 | 5.1 | 353.1729 | 0.00027186
PM0.1 (Particulate Matter < 0.1&micro;m) | Energy | Road transport: Automobile tyre and brake wear | Road transport - motorcycle (>50cc 4st) - motorway driving | Brake wear | 2009 | 5.44e-05 | kilotonne | billion vehicle kilometers | Motorcycles | 1275641 | 1299082.408 | 5.1 | 282.5383 | 0.00021749
PM10 (Particulate Matter < 10&micro;m) | Energy | Road transport: Automobile tyre and brake wear | Road transport - motorcycle (>50cc 4st) - motorway driving | Tyre wear | 2009 | 0.00249 | kilotonne | billion vehicle kilometers | Motorcycles | 1275641 | 1299082.408 | 5.1 | 12932.3591 | 0.009955
PM2.5 (Particulate Matter < 2.5&micro;m) | Energy | Road transport: Automobile tyre and brake wear | Road transport - motorcycle (>50cc 4st) - motorway driving | Tyre wear | 2009 | 0.001743 | kilotonne | billion vehicle kilometers | Motorcycles | 1275641 | 1299082.408 | 5.1 | 9052.6514 | 0.0069685
PM1 (Particulate Matter < 1&micro;m) | Energy | Road transport: Automobile tyre and brake wear | Road transport - motorcycle (>50cc 4st) - motorway driving | Tyre wear | 2009 | 0.00024549 | kilotonne | billion vehicle kilometers | Motorcycles | 1275641 | 1299082.408 | 5.1 | 1275.0213 | 0.00098148
PM0.1 (Particulate Matter < 0.1&micro;m) | Energy | Road transport: Automobile tyre and brake wear | Road transport - motorcycle (>50cc 4st) - motorway driving | Tyre wear | 2009 | 0.00019639 | kilotonne | billion vehicle kilometers | Motorcycles | 1275641 | 1299082.408 | 5.1 | 1020.0171 | 0.00078518
PM10 (Particulate Matter < 10&micro;m) | Energy | Road transport: Automobile tyre and brake wear | Road transport - motorcycle (>50cc 4st) - rural driving | Brake wear | 2009 | 0.002764 | kilotonne | billion vehicle kilometers | Motorcycles | 1275641 | 1299082.408 | 5.1 | 14355.438 | 0.01105
PM2.5 (Particulate Matter < 2.5&micro;m) | Energy | Road transport: Automobile tyre and brake wear | Road transport - motorcycle (>50cc 4st) - rural driving | Brake wear | 2009 | 0.0011056 | kilotonne | billion vehicle kilometers | Motorcycles | 1275641 | 1299082.408 | 5.1 | 5742.1752 | 0.0044202
PM1 (Particulate Matter < 1&micro;m) | Energy | Road transport: Automobile tyre and brake wear | Road transport - motorcycle (>50cc 4st) - rural driving | Brake wear | 2009 | 0.0002764 | kilotonne | billion vehicle kilometers | Motorcycles | 1275641 | 1299082.408 | 5.1 | 1435.5438 | 0.001105
PM0.1 (Particulate Matter < 0.1&micro;m) | Energy | Road transport: Automobile tyre and brake wear | Road transport - motorcycle (>50cc 4st) - rural driving | Brake wear | 2009 | 0.00022112 | kilotonne | billion vehicle kilometers | Motorcycles | 1275641 | 1299082.408 | 5.1 | 1148.435 | 0.00088404
PM10 (Particulate Matter < 10&micro;m) | Energy | Road transport: Automobile tyre and brake wear | Road transport - motorcycle (>50cc 4st) - rural driving | Tyre wear | 2009 | 0.002924 | kilotonne | billion vehicle kilometers | Motorcycles | 1275641 | 1299082.408 | 5.1 | 15186.4329 | 0.01169
PM2.5 (Particulate Matter < 2.5&micro;m) | Energy | Road transport: Automobile tyre and brake wear | Road transport - motorcycle (>50cc 4st) - rural driving | Tyre wear | 2009 | 0.0020468 | kilotonne | billion vehicle kilometers | Motorcycles | 1275641 | 1299082.408 | 5.1 | 10630.5031 | 0.0081831
PM1 (Particulate Matter < 1&micro;m) | Energy | Road transport: Automobile tyre and brake wear | Road transport - motorcycle (>50cc 4st) - rural driving | Tyre wear | 2009 | 0.00028828 | kilotonne | billion vehicle kilometers | Motorcycles | 1275641 | 1299082.408 | 5.1 | 1497.254 | 0.0011525
PM0.1 (Particulate Matter < 0.1&micro;m) | Energy | Road transport: Automobile tyre and brake wear | Road transport - motorcycle (>50cc 4st) - rural driving | Tyre wear | 2009 | 0.00023063 | kilotonne | billion vehicle kilometers | Motorcycles | 1275641 | 1299082.408 | 5.1 | 1197.8032 | 0.00092204
PM10 (Particulate Matter < 10&micro;m) | Energy | Road transport: Automobile tyre and brake wear | Road transport - motorcycle (>50cc 4st) - urban driving | Brake wear | 2009 | 0.00584 | kilotonne | billion vehicle kilometers | Motorcycles | 1275641 | 1299082.408 | 5.1 | 30331.3161 | 0.023348
PM2.5 (Particulate Matter < 2.5&micro;m) | Energy | Road transport: Automobile tyre and brake wear | Road transport - motorcycle (>50cc 4st) - urban driving | Brake wear | 2009 | 0.002336 | kilotonne | billion vehicle kilometers | Motorcycles | 1275641 | 1299082.408 | 5.1 | 12132.5265 | 0.0093393
PM1 (Particulate Matter < 1&micro;m) | Energy | Road transport: Automobile tyre and brake wear | Road transport - motorcycle (>50cc 4st) - urban driving | Brake wear | 2009 | 0.000584 | kilotonne | billion vehicle kilometers | Motorcycles | 1275641 | 1299082.408 | 5.1 | 3033.1316 | 0.0023348
PM0.1 (Particulate Matter < 0.1&micro;m) | Energy | Road transport: Automobile tyre and brake wear | Road transport - motorcycle (>50cc 4st) - urban driving | Brake wear | 2009 | 0.0004672 | kilotonne | billion vehicle kilometers | Motorcycles | 1275641 | 1299082.408 | 5.1 | 2426.5053 | 0.0018679
PM10 (Particulate Matter < 10&micro;m) | Energy | Road transport: Automobile tyre and brake wear | Road transport - motorcycle (>50cc 4st) - urban driving | Tyre wear | 2009 | 0.003757 | kilotonne | billion vehicle kilometers | Motorcycles | 1275641 | 1299082.408 | 5.1 | 19512.8005 | 0.01502
PM2.5 (Particulate Matter < 2.5&micro;m) | Energy | Road transport: Automobile tyre and brake wear | Road transport - motorcycle (>50cc 4st) - urban driving | Tyre wear | 2009 | 0.0026299 | kilotonne | billion vehicle kilometers | Motorcycles | 1275641 | 1299082.408 | 5.1 | 13658.9603 | 0.010514
PM1 (Particulate Matter < 1&micro;m) | Energy | Road transport: Automobile tyre and brake wear | Road transport - motorcycle (>50cc 4st) - urban driving | Tyre wear | 2009 | 0.00037041 | kilotonne | billion vehicle kilometers | Motorcycles | 1275641 | 1299082.408 | 5.1 | 1923.7972 | 0.0014809
PM0.1 (Particulate Matter < 0.1&micro;m) | Energy | Road transport: Automobile tyre and brake wear | Road transport - motorcycle (>50cc 4st) - urban driving | Tyre wear | 2009 | 0.00029633 | kilotonne | billion vehicle kilometers | Motorcycles | 1275641 | 1299082.408 | 5.1 | 1539.0378 | 0.0011847
PM10 (Particulate Matter < 10&micro;m) | Energy | Road transport: Automobile tyre and brake wear | Road transport - buses and coaches - motorway driving | Brake wear | 2010 | 0.008441 | kilotonne | billion vehicle kilometers | buses and coaches | 171203 | 177184.7706 | 5.1 | 44553.2199 | 0.25145
PM2.5 (Particulate Matter < 2.5&micro;m) | Energy | Road transport: Automobile tyre and brake wear | Road transport - buses and coaches - motorway driving | Brake wear | 2010 | 0.0033764 | kilotonne | billion vehicle kilometers | buses and coaches | 171203 | 177184.7706 | 5.1 | 17821.288 | 0.10058
PM1 (Particulate Matter < 1&micro;m) | Energy | Road transport: Automobile tyre and brake wear | Road transport - buses and coaches - motorway driving | Brake wear | 2010 | 0.0008441 | kilotonne | billion vehicle kilometers | buses and coaches | 171203 | 177184.7706 | 5.1 | 4455.322 | 0.025145
PM0.1 (Particulate Matter < 0.1&micro;m) | Energy | Road transport: Automobile tyre and brake wear | Road transport - buses and coaches - motorway driving | Brake wear | 2010 | 0.00067528 | kilotonne | billion vehicle kilometers | buses and coaches | 171203 | 177184.7706 | 5.1 | 3564.2576 | 0.020116
PM10 (Particulate Matter < 10&micro;m) | Energy | Road transport: Automobile tyre and brake wear | Road transport - buses and coaches - motorway driving | Tyre wear | 2010 | 0.013984 | kilotonne | billion vehicle kilometers | buses and coaches | 171203 | 177184.7706 | 5.1 | 73810.239 | 0.41657
PM2.5 (Particulate Matter < 2.5&micro;m) | Energy | Road transport: Automobile tyre and brake wear | Road transport - buses and coaches - motorway driving | Tyre wear | 2010 | 0.0097888 | kilotonne | billion vehicle kilometers | buses and coaches | 171203 | 177184.7706 | 5.1 | 51667.1673 | 0.2916
PM1 (Particulate Matter < 1&micro;m) | Energy | Road transport: Automobile tyre and brake wear | Road transport - buses and coaches - motorway driving | Tyre wear | 2010 | 0.0013787 | kilotonne | billion vehicle kilometers | buses and coaches | 171203 | 177184.7706 | 5.1 | 7277.0658 | 0.04107
PM0.1 (Particulate Matter < 0.1&micro;m) | Energy | Road transport: Automobile tyre and brake wear | Road transport - buses and coaches - motorway driving | Tyre wear | 2010 | 0.001103 | kilotonne | billion vehicle kilometers | buses and coaches | 171203 | 177184.7706 | 5.1 | 5821.6527 | 0.032856
PM10 (Particulate Matter < 10&micro;m) | Energy | Road transport: Automobile tyre and brake wear | Road transport - buses and coaches - rural driving | Brake wear | 2010 | 0.027143 | kilotonne | billion vehicle kilometers | buses and coaches | 171203 | 177184.7706 | 5.1 | 143265.9694 | 0.80857
PM2.5 (Particulate Matter < 2.5&micro;m) | Energy | Road transport: Automobile tyre and brake wear | Road transport - buses and coaches - rural driving | Brake wear | 2010 | 0.010857 | kilotonne | billion vehicle kilometers | buses and coaches | 171203 | 177184.7706 | 5.1 | 57306.3878 | 0.32343
PM1 (Particulate Matter < 1&micro;m) | Energy | Road transport: Automobile tyre and brake wear | Road transport - buses and coaches - rural driving | Brake wear | 2010 | 0.0027143 | kilotonne | billion vehicle kilometers | buses and coaches | 171203 | 177184.7706 | 5.1 | 14326.5969 | 0.080857
PM0.1 (Particulate Matter < 0.1&micro;m) | Energy | Road transport: Automobile tyre and brake wear | Road transport - buses and coaches - rural driving | Brake wear | 2010 | 0.0021714 | kilotonne | billion vehicle kilometers | buses and coaches | 171203 | 177184.7706 | 5.1 | 11461.2776 | 0.064685
PM10 (Particulate Matter < 10&micro;m) | Energy | Road transport: Automobile tyre and brake wear | Road transport - buses and coaches - rural driving | Tyre wear | 2010 | 0.016858 | kilotonne | billion vehicle kilometers | buses and coaches | 171203 | 177184.7706 | 5.1 | 88979.2289 | 0.50218
PM2.5 (Particulate Matter < 2.5&micro;m) | Energy | Road transport: Automobile tyre and brake wear | Road transport - buses and coaches - rural driving | Tyre wear | 2010 | 0.011801 | kilotonne | billion vehicle kilometers | buses and coaches | 171203 | 177184.7706 | 5.1 | 62285.4602 | 0.35153
PM1 (Particulate Matter < 1&micro;m) | Energy | Road transport: Automobile tyre and brake wear | Road transport - buses and coaches - rural driving | Tyre wear | 2010 | 0.001662 | kilotonne | billion vehicle kilometers | buses and coaches | 171203 | 177184.7706 | 5.1 | 8772.6 | 0.049511
PM0.1 (Particulate Matter < 0.1&micro;m) | Energy | Road transport: Automobile tyre and brake wear | Road transport - buses and coaches - rural driving | Tyre wear | 2010 | 0.0013296 | kilotonne | billion vehicle kilometers | buses and coaches | 171203 | 177184.7706 | 5.1 | 7018.08 | 0.039609
PM10 (Particulate Matter < 10&micro;m) | Energy | Road transport: Automobile tyre and brake wear | Road transport - buses and coaches - urban driving | Brake wear | 2010 | 0.053595 | kilotonne | billion vehicle kilometers | buses and coaches | 171203 | 177184.7706 | 5.1 | 282884.708 | 1.5966
PM2.5 (Particulate Matter < 2.5&micro;m) | Energy | Road transport: Automobile tyre and brake wear | Road transport - buses and coaches - urban driving | Brake wear | 2010 | 0.021438 | kilotonne | billion vehicle kilometers | buses and coaches | 171203 | 177184.7706 | 5.1 | 113153.8832 | 0.63862
PM1 (Particulate Matter < 1&micro;m) | Energy | Road transport: Automobile tyre and brake wear | Road transport - buses and coaches - urban driving | Brake wear | 2010 | 0.0053595 | kilotonne | billion vehicle kilometers | buses and coaches | 171203 | 177184.7706 | 5.1 | 28288.4708 | 0.15966
PM0.1 (Particulate Matter < 0.1&micro;m) | Energy | Road transport: Automobile tyre and brake wear | Road transport - buses and coaches - urban driving | Brake wear | 2010 | 0.0042876 | kilotonne | billion vehicle kilometers | buses and coaches | 171203 | 177184.7706 | 5.1 | 22630.7766 | 0.12772
PM10 (Particulate Matter < 10&micro;m) | Energy | Road transport: Automobile tyre and brake wear | Road transport - buses and coaches - urban driving | Tyre wear | 2010 | 0.02139 | kilotonne | billion vehicle kilometers | buses and coaches | 171203 | 177184.7706 | 5.1 | 112900.2203 | 0.63719
PM2.5 (Particulate Matter < 2.5&micro;m) | Energy | Road transport: Automobile tyre and brake wear | Road transport - buses and coaches - urban driving | Tyre wear | 2010 | 0.014973 | kilotonne | billion vehicle kilometers | buses and coaches | 171203 | 177184.7706 | 5.1 | 79030.1542 | 0.44603
PM1 (Particulate Matter < 1&micro;m) | Energy | Road transport: Automobile tyre and brake wear | Road transport - buses and coaches - urban driving | Tyre wear | 2010 | 0.0021089 | kilotonne | billion vehicle kilometers | buses and coaches | 171203 | 177184.7706 | 5.1 | 11131.0076 | 0.062821
PM0.1 (Particulate Matter < 0.1&micro;m) | Energy | Road transport: Automobile tyre and brake wear | Road transport - buses and coaches - urban driving | Tyre wear | 2010 | 0.0016871 | kilotonne | billion vehicle kilometers | buses and coaches | 171203 | 177184.7706 | 5.1 | 8904.8061 | 0.050257
PM10 (Particulate Matter < 10&micro;m) | Energy | Road transport: Automobile tyre and brake wear | Road transport - cars - motorway driving | Brake wear | 2010 | 0.00136 | kilotonne | billion vehicle kilometers | Cars | 28420877 | 29294321.5618 | 389.2 | 545579.0803 | 0.018624
PM2.5 (Particulate Matter < 2.5&micro;m) | Energy | Road transport: Automobile tyre and brake wear | Road transport - cars - motorway driving | Brake wear | 2010 | 0.000544 | kilotonne | billion vehicle kilometers | Cars | 28420877 | 29294321.5618 | 389.2 | 218231.6321 | 0.0074496
PM1 (Particulate Matter < 1&micro;m) | Energy | Road transport: Automobile tyre and brake wear | Road transport - cars - motorway driving | Brake wear | 2010 | 0.000136 | kilotonne | billion vehicle kilometers | Cars | 28420877 | 29294321.5618 | 389.2 | 54557.908 | 0.0018624
PM0.1 (Particulate Matter < 0.1&micro;m) | Energy | Road transport: Automobile tyre and brake wear | Road transport - cars - motorway driving | Brake wear | 2010 | 0.0001088 | kilotonne | billion vehicle kilometers | Cars | 28420877 | 29294321.5618 | 389.2 | 43646.3264 | 0.0014899
PM10 (Particulate Matter < 10&micro;m) | Energy | Road transport: Automobile tyre and brake wear | Road transport - cars - motorway driving | Tyre wear | 2010 | 0.005791 | kilotonne | billion vehicle kilometers | Cars | 28420877 | 29294321.5618 | 389.2 | 2323123.8632 | 0.079303
PM2.5 (Particulate Matter < 2.5&micro;m) | Energy | Road transport: Automobile tyre and brake wear | Road transport - cars - motorway driving | Tyre wear | 2010 | 0.0040537 | kilotonne | billion vehicle kilometers | Cars | 28420877 | 29294321.5618 | 389.2 | 1626186.7042 | 0.055512
PM1 (Particulate Matter < 1&micro;m) | Energy | Road transport: Automobile tyre and brake wear | Road transport - cars - motorway driving | Tyre wear | 2010 | 0.00057094 | kilotonne | billion vehicle kilometers | Cars | 28420877 | 29294321.5618 | 389.2 | 229040.3809 | 0.0078186
PM0.1 (Particulate Matter < 0.1&micro;m) | Energy | Road transport: Automobile tyre and brake wear | Road transport - cars - motorway driving | Tyre wear | 2010 | 0.00045675 | kilotonne | billion vehicle kilometers | Cars | 28420877 | 29294321.5618 | 389.2 | 183232.3047 | 0.0062549
PM10 (Particulate Matter < 10&micro;m) | Energy | Road transport: Automobile tyre and brake wear | Road transport - cars - rural driving | Brake wear | 2010 | 0.005527 | kilotonne | billion vehicle kilometers | Cars | 28420877 | 29294321.5618 | 389.2 | 2217217.3358 | 0.075688
PM2.5 (Particulate Matter < 2.5&micro;m) | Energy | Road transport: Automobile tyre and brake wear | Road transport - cars - rural driving | Brake wear | 2010 | 0.0022108 | kilotonne | billion vehicle kilometers | Cars | 28420877 | 29294321.5618 | 389.2 | 886886.9343 | 0.030275
PM1 (Particulate Matter < 1&micro;m) | Energy | Road transport: Automobile tyre and brake wear | Road transport - cars - rural driving | Brake wear | 2010 | 0.0005527 | kilotonne | billion vehicle kilometers | Cars | 28420877 | 29294321.5618 | 389.2 | 221721.7336 | 0.0075688
PM0.1 (Particulate Matter < 0.1&micro;m) | Energy | Road transport: Automobile tyre and brake wear | Road transport - cars - rural driving | Brake wear | 2010 | 0.00044216 | kilotonne | billion vehicle kilometers | Cars | 28420877 | 29294321.5618 | 389.2 | 177377.3869 | 0.006055
PM10 (Particulate Matter < 10&micro;m) | Energy | Road transport: Automobile tyre and brake wear | Road transport - cars - rural driving | Tyre wear | 2010 | 0.0068 | kilotonne | billion vehicle kilometers | Cars | 28420877 | 29294321.5618 | 389.2 | 2727895.4014 | 0.09312
PM2.5 (Particulate Matter < 2.5&micro;m) | Energy | Road transport: Automobile tyre and brake wear | Road transport - cars - rural driving | Tyre wear | 2010 | 0.00476 | kilotonne | billion vehicle kilometers | Cars | 28420877 | 29294321.5618 | 389.2 | 1909526.781 | 0.065184
PM1 (Particulate Matter < 1&micro;m) | Energy | Road transport: Automobile tyre and brake wear | Road transport - cars - rural driving | Tyre wear | 2010 | 0.00067042 | kilotonne | billion vehicle kilometers | Cars | 28420877 | 29294321.5618 | 389.2 | 268947.4339 | 0.0091809
PM0.1 (Particulate Matter < 0.1&micro;m) | Energy | Road transport: Automobile tyre and brake wear | Road transport - cars - rural driving | Tyre wear | 2010 | 0.00053634 | kilotonne | billion vehicle kilometers | Cars | 28420877 | 29294321.5618 | 389.2 | 215157.9472 | 0.0073447
PM10 (Particulate Matter < 10&micro;m) | Energy | Road transport: Automobile tyre and brake wear | Road transport - cars - urban driving | Brake wear | 2010 | 0.011725 | kilotonne | billion vehicle kilometers | Cars | 28420877 | 29294321.5618 | 389.2 | 4703491.9998 | 0.16056
PM2.5 (Particulate Matter < 2.5&micro;m) | Energy | Road transport: Automobile tyre and brake wear | Road transport - cars - urban driving | Brake wear | 2010 | 0.0046899 | kilotonne | billion vehicle kilometers | Cars | 28420877 | 29294321.5618 | 389.2 | 1881396.7999 | 0.064224
PM1 (Particulate Matter < 1&micro;m) | Energy | Road transport: Automobile tyre and brake wear | Road transport - cars - urban driving | Brake wear | 2010 | 0.0011725 | kilotonne | billion vehicle kilometers | Cars | 28420877 | 29294321.5618 | 389.2 | 470349.2 | 0.016056
PM0.1 (Particulate Matter < 0.1&micro;m) | Energy | Road transport: Automobile tyre and brake wear | Road transport - cars - urban driving | Brake wear | 2010 | 0.00093798 | kilotonne | billion vehicle kilometers | Cars | 28420877 | 29294321.5618 | 389.2 | 376279.36 | 0.012845
PM10 (Particulate Matter < 10&micro;m) | Energy | Road transport: Automobile tyre and brake wear | Road transport - cars - urban driving | Tyre wear | 2010 | 0.0087744 | kilotonne | billion vehicle kilometers | Cars | 28420877 | 29294321.5618 | 389.2 | 3519938.3625 | 0.12016
PM2.5 (Particulate Matter < 2.5&micro;m) | Energy | Road transport: Automobile tyre and brake wear | Road transport - cars - urban driving | Tyre wear | 2010 | 0.0061421 | kilotonne | billion vehicle kilometers | Cars | 28420877 | 29294321.5618 | 389.2 | 2463956.8538 | 0.08411
PM1 (Particulate Matter < 1&micro;m) | Energy | Road transport: Automobile tyre and brake wear | Road transport - cars - urban driving | Tyre wear | 2010 | 0.00086508 | kilotonne | billion vehicle kilometers | Cars | 28420877 | 29294321.5618 | 389.2 | 347036.1766 | 0.011847
PM0.1 (Particulate Matter < 0.1&micro;m) | Energy | Road transport: Automobile tyre and brake wear | Road transport - cars - urban driving | Tyre wear | 2010 | 0.00069206 | kilotonne | billion vehicle kilometers | Cars | 28420877 | 29294321.5618 | 389.2 | 277628.9413 | 0.0094772
PM10 (Particulate Matter < 10&micro;m) | Energy | Road transport: Automobile tyre and brake wear | Road transport - HGV articulated - motorway driving | Brake wear | 2010 | 0.008441 | kilotonne | billion vehicle kilometers | HGV (Articulated) | 105347 | 110872.5175 | 15.6 | 138586.2792 | 1.25
PM2.5 (Particulate Matter < 2.5&micro;m) | Energy | Road transport: Automobile tyre and brake wear | Road transport - HGV articulated - motorway driving | Brake wear | 2010 | 0.0033764 | kilotonne | billion vehicle kilometers | HGV (Articulated) | 105347 | 110872.5175 | 15.6 | 55434.5117 | 0.49998
PM1 (Particulate Matter < 1&micro;m) | Energy | Road transport: Automobile tyre and brake wear | Road transport - HGV articulated - motorway driving | Brake wear | 2010 | 0.0008441 | kilotonne | billion vehicle kilometers | HGV (Articulated) | 105347 | 110872.5175 | 15.6 | 13858.6279 | 0.125
PM0.1 (Particulate Matter < 0.1&micro;m) | Energy | Road transport: Automobile tyre and brake wear | Road transport - HGV articulated - motorway driving | Brake wear | 2010 | 0.00067528 | kilotonne | billion vehicle kilometers | HGV (Articulated) | 105347 | 110872.5175 | 15.6 | 11086.9023 | 0.099997
PM10 (Particulate Matter < 10&micro;m) | Energy | Road transport: Automobile tyre and brake wear | Road transport - HGV articulated - motorway driving | Tyre wear | 2010 | 0.031494 | kilotonne | billion vehicle kilometers | HGV (Articulated) | 105347 | 110872.5175 | 15.6 | 517082.3021 | 4.6638
PM2.5 (Particulate Matter < 2.5&micro;m) | Energy | Road transport: Automobile tyre and brake wear | Road transport - HGV articulated - motorway driving | Tyre wear | 2010 | 0.022046 | kilotonne | billion vehicle kilometers | HGV (Articulated) | 105347 | 110872.5175 | 15.6 | 361957.6114 | 3.2646
PM1 (Particulate Matter < 1&micro;m) | Energy | Road transport: Automobile tyre and brake wear | Road transport - HGV articulated - motorway driving | Tyre wear | 2010 | 0.0031051 | kilotonne | billion vehicle kilometers | HGV (Articulated) | 105347 | 110872.5175 | 15.6 | 50979.9453 | 0.45981
PM0.1 (Particulate Matter < 0.1&micro;m) | Energy | Road transport: Automobile tyre and brake wear | Road transport - HGV articulated - motorway driving | Tyre wear | 2010 | 0.0024841 | kilotonne | billion vehicle kilometers | HGV (Articulated) | 105347 | 110872.5175 | 15.6 | 40783.9562 | 0.36785
PM10 (Particulate Matter < 10&micro;m) | Energy | Road transport: Automobile tyre and brake wear | Road transport - HGV articulated - rural driving | Brake wear | 2010 | 0.027143 | kilotonne | billion vehicle kilometers | HGV (Articulated) | 105347 | 110872.5175 | 15.6 | 445640.0162 | 4.0194
PM2.5 (Particulate Matter < 2.5&micro;m) | Energy | Road transport: Automobile tyre and brake wear | Road transport - HGV articulated - rural driving | Brake wear | 2010 | 0.010857 | kilotonne | billion vehicle kilometers | HGV (Articulated) | 105347 | 110872.5175 | 15.6 | 178256.0065 | 1.6078
PM1 (Particulate Matter < 1&micro;m) | Energy | Road transport: Automobile tyre and brake wear | Road transport - HGV articulated - rural driving | Brake wear | 2010 | 0.0027143 | kilotonne | billion vehicle kilometers | HGV (Articulated) | 105347 | 110872.5175 | 15.6 | 44564.0016 | 0.40194
PM0.1 (Particulate Matter < 0.1&micro;m) | Energy | Road transport: Automobile tyre and brake wear | Road transport - HGV articulated - rural driving | Brake wear | 2010 | 0.0021714 | kilotonne | billion vehicle kilometers | HGV (Articulated) | 105347 | 110872.5175 | 15.6 | 35651.2013 | 0.32155
PM10 (Particulate Matter < 10&micro;m) | Energy | Road transport: Automobile tyre and brake wear | Road transport - HGV articulated - rural driving | Tyre wear | 2010 | 0.03824 | kilotonne | billion vehicle kilometers | HGV (Articulated) | 105347 | 110872.5175 | 15.6 | 627831.8007 | 5.6626
PM2.5 (Particulate Matter < 2.5&micro;m) | Energy | Road transport: Automobile tyre and brake wear | Road transport - HGV articulated - rural driving | Tyre wear | 2010 | 0.026768 | kilotonne | billion vehicle kilometers | HGV (Articulated) | 105347 | 110872.5175 | 15.6 | 439482.2605 | 3.9639
PM1 (Particulate Matter < 1&micro;m) | Energy | Road transport: Automobile tyre and brake wear | Road transport - HGV articulated - rural driving | Tyre wear | 2010 | 0.0037701 | kilotonne | billion vehicle kilometers | HGV (Articulated) | 105347 | 110872.5175 | 15.6 | 61898.9099 | 0.55829
PM0.1 (Particulate Matter < 0.1&micro;m) | Energy | Road transport: Automobile tyre and brake wear | Road transport - HGV articulated - rural driving | Tyre wear | 2010 | 0.0030161 | kilotonne | billion vehicle kilometers | HGV (Articulated) | 105347 | 110872.5175 | 15.6 | 49519.1279 | 0.44663
PM10 (Particulate Matter < 10&micro;m) | Energy | Road transport: Automobile tyre and brake wear | Road transport - HGV articulated - urban driving | Brake wear | 2010 | 0.050995 | kilotonne | billion vehicle kilometers | HGV (Articulated) | 105347 | 110872.5175 | 15.6 | 837247.6375 | 7.5514
PM2.5 (Particulate Matter < 2.5&micro;m) | Energy | Road transport: Automobile tyre and brake wear | Road transport - HGV articulated - urban driving | Brake wear | 2010 | 0.020398 | kilotonne | billion vehicle kilometers | HGV (Articulated) | 105347 | 110872.5175 | 15.6 | 334899.055 | 3.0206
PM1 (Particulate Matter < 1&micro;m) | Energy | Road transport: Automobile tyre and brake wear | Road transport - HGV articulated - urban driving | Brake wear | 2010 | 0.0050995 | kilotonne | billion vehicle kilometers | HGV (Articulated) | 105347 | 110872.5175 | 15.6 | 83724.7637 | 0.75514
PM0.1 (Particulate Matter < 0.1&micro;m) | Energy | Road transport: Automobile tyre and brake wear | Road transport - HGV articulated - urban driving | Brake wear | 2010 | 0.0040796 | kilotonne | billion vehicle kilometers | HGV (Articulated) | 105347 | 110872.5175 | 15.6 | 66979.811 | 0.60412
PM10 (Particulate Matter < 10&micro;m) | Energy | Road transport: Automobile tyre and brake wear | Road transport - HGV articulated - urban driving | Tyre wear | 2010 | 0.047073 | kilotonne | billion vehicle kilometers | HGV (Articulated) | 105347 | 110872.5175 | 15.6 | 772853.3693 | 6.9706
PM2.5 (Particulate Matter < 2.5&micro;m) | Energy | Road transport: Automobile tyre and brake wear | Road transport - HGV articulated - urban driving | Tyre wear | 2010 | 0.032951 | kilotonne | billion vehicle kilometers | HGV (Articulated) | 105347 | 110872.5175 | 15.6 | 540997.3585 | 4.8795
PM1 (Particulate Matter < 1&micro;m) | Energy | Road transport: Automobile tyre and brake wear | Road transport - HGV articulated - urban driving | Tyre wear | 2010 | 0.004641 | kilotonne | billion vehicle kilometers | HGV (Articulated) | 105347 | 110872.5175 | 15.6 | 76196.8111 | 0.68725
PM0.1 (Particulate Matter < 0.1&micro;m) | Energy | Road transport: Automobile tyre and brake wear | Road transport - HGV articulated - urban driving | Tyre wear | 2010 | 0.0037128 | kilotonne | billion vehicle kilometers | HGV (Articulated) | 105347 | 110872.5175 | 15.6 | 60957.4488 | 0.5498
PM10 (Particulate Matter < 10&micro;m) | Energy | Road transport: Automobile tyre and brake wear | Road transport - HGV rigid - motorway driving | Brake wear | 2010 | 0.008441 | kilotonne | billion vehicle kilometers | HGV (Rigid) | 284414 | 298819.3467 | 12.4 | 109969.7726 | 0.36801
PM2.5 (Particulate Matter < 2.5&micro;m) | Energy | Road transport: Automobile tyre and brake wear | Road transport - HGV rigid - motorway driving | Brake wear | 2010 | 0.0033764 | kilotonne | billion vehicle kilometers | HGV (Rigid) | 284414 | 298819.3467 | 12.4 | 43987.909 | 0.14721
PM1 (Particulate Matter < 1&micro;m) | Energy | Road transport: Automobile tyre and brake wear | Road transport - HGV rigid - motorway driving | Brake wear | 2010 | 0.0008441 | kilotonne | billion vehicle kilometers | HGV (Rigid) | 284414 | 298819.3467 | 12.4 | 10996.9773 | 0.036801
PM0.1 (Particulate Matter < 0.1&micro;m) | Energy | Road transport: Automobile tyre and brake wear | Road transport - HGV rigid - motorway driving | Brake wear | 2010 | 0.00067528 | kilotonne | billion vehicle kilometers | HGV (Rigid) | 284414 | 298819.3467 | 12.4 | 8797.5818 | 0.029441
PM10 (Particulate Matter < 10&micro;m) | Energy | Road transport: Automobile tyre and brake wear | Road transport - HGV rigid - motorway driving | Tyre wear | 2010 | 0.013984 | kilotonne | billion vehicle kilometers | HGV (Rigid) | 284414 | 298819.3467 | 12.4 | 182184.2554 | 0.60968
PM2.5 (Particulate Matter < 2.5&micro;m) | Energy | Road transport: Automobile tyre and brake wear | Road transport - HGV rigid - motorway driving | Tyre wear | 2010 | 0.0097888 | kilotonne | billion vehicle kilometers | HGV (Rigid) | 284414 | 298819.3467 | 12.4 | 127528.9788 | 0.42678
PM1 (Particulate Matter < 1&micro;m) | Energy | Road transport: Automobile tyre and brake wear | Road transport - HGV rigid - motorway driving | Tyre wear | 2010 | 0.0013787 | kilotonne | billion vehicle kilometers | HGV (Rigid) | 284414 | 298819.3467 | 12.4 | 17961.828 | 0.060109
PM0.1 (Particulate Matter < 0.1&micro;m) | Energy | Road transport: Automobile tyre and brake wear | Road transport - HGV rigid - motorway driving | Tyre wear | 2010 | 0.001103 | kilotonne | billion vehicle kilometers | HGV (Rigid) | 284414 | 298819.3467 | 12.4 | 14369.4624 | 0.048087
PM10 (Particulate Matter < 10&micro;m) | Energy | Road transport: Automobile tyre and brake wear | Road transport - HGV rigid - rural driving | Brake wear | 2010 | 0.027143 | kilotonne | billion vehicle kilometers | HGV (Rigid) | 284414 | 298819.3467 | 12.4 | 353620.3693 | 1.1834
PM2.5 (Particulate Matter < 2.5&micro;m) | Energy | Road transport: Automobile tyre and brake wear | Road transport - HGV rigid - rural driving | Brake wear | 2010 | 0.010857 | kilotonne | billion vehicle kilometers | HGV (Rigid) | 284414 | 298819.3467 | 12.4 | 141448.1477 | 0.47336
PM1 (Particulate Matter < 1&micro;m) | Energy | Road transport: Automobile tyre and brake wear | Road transport - HGV rigid - rural driving | Brake wear | 2010 | 0.0027143 | kilotonne | billion vehicle kilometers | HGV (Rigid) | 284414 | 298819.3467 | 12.4 | 35362.0369 | 0.11834
PM0.1 (Particulate Matter < 0.1&micro;m) | Energy | Road transport: Automobile tyre and brake wear | Road transport - HGV rigid - rural driving | Brake wear | 2010 | 0.0021714 | kilotonne | billion vehicle kilometers | HGV (Rigid) | 284414 | 298819.3467 | 12.4 | 28289.6295 | 0.094671
PM10 (Particulate Matter < 10&micro;m) | Energy | Road transport: Automobile tyre and brake wear | Road transport - HGV rigid - rural driving | Tyre wear | 2010 | 0.017388 | kilotonne | billion vehicle kilometers | HGV (Rigid) | 284414 | 298819.3467 | 12.4 | 226537.9921 | 0.75811
PM2.5 (Particulate Matter < 2.5&micro;m) | Energy | Road transport: Automobile tyre and brake wear | Road transport - HGV rigid - rural driving | Tyre wear | 2010 | 0.012172 | kilotonne | billion vehicle kilometers | HGV (Rigid) | 284414 | 298819.3467 | 12.4 | 158576.5945 | 0.53068
PM1 (Particulate Matter < 1&micro;m) | Energy | Road transport: Automobile tyre and brake wear | Road transport - HGV rigid - rural driving | Tyre wear | 2010 | 0.0017144 | kilotonne | billion vehicle kilometers | HGV (Rigid) | 284414 | 298819.3467 | 12.4 | 22334.7316 | 0.074743
PM0.1 (Particulate Matter < 0.1&micro;m) | Energy | Road transport: Automobile tyre and brake wear | Road transport - HGV rigid - rural driving | Tyre wear | 2010 | 0.0013715 | kilotonne | billion vehicle kilometers | HGV (Rigid) | 284414 | 298819.3467 | 12.4 | 17867.7853 | 0.059795
PM10 (Particulate Matter < 10&micro;m) | Energy | Road transport: Automobile tyre and brake wear | Road transport - HGV rigid - urban driving | Brake wear | 2010 | 0.050995 | kilotonne | billion vehicle kilometers | HGV (Rigid) | 284414 | 298819.3467 | 12.4 | 664365.4251 | 2.2233
PM2.5 (Particulate Matter < 2.5&micro;m) | Energy | Road transport: Automobile tyre and brake wear | Road transport - HGV rigid - urban driving | Brake wear | 2010 | 0.020398 | kilotonne | billion vehicle kilometers | HGV (Rigid) | 284414 | 298819.3467 | 12.4 | 265746.1701 | 0.88932
PM1 (Particulate Matter < 1&micro;m) | Energy | Road transport: Automobile tyre and brake wear | Road transport - HGV rigid - urban driving | Brake wear | 2010 | 0.0050995 | kilotonne | billion vehicle kilometers | HGV (Rigid) | 284414 | 298819.3467 | 12.4 | 66436.5425 | 0.22233
PM0.1 (Particulate Matter < 0.1&micro;m) | Energy | Road transport: Automobile tyre and brake wear | Road transport - HGV rigid - urban driving | Brake wear | 2010 | 0.0040796 | kilotonne | billion vehicle kilometers | HGV (Rigid) | 284414 | 298819.3467 | 12.4 | 53149.234 | 0.17786
PM10 (Particulate Matter < 10&micro;m) | Energy | Road transport: Automobile tyre and brake wear | Road transport - HGV rigid - urban driving | Tyre wear | 2010 | 0.020738 | kilotonne | billion vehicle kilometers | HGV (Rigid) | 284414 | 298819.3467 | 12.4 | 270172.5804 | 0.90413
PM2.5 (Particulate Matter < 2.5&micro;m) | Energy | Road transport: Automobile tyre and brake wear | Road transport - HGV rigid - urban driving | Tyre wear | 2010 | 0.014516 | kilotonne | billion vehicle kilometers | HGV (Rigid) | 284414 | 298819.3467 | 12.4 | 189120.8063 | 0.63289
PM1 (Particulate Matter < 1&micro;m) | Energy | Road transport: Automobile tyre and brake wear | Road transport - HGV rigid - urban driving | Tyre wear | 2010 | 0.0020446 | kilotonne | billion vehicle kilometers | HGV (Rigid) | 284414 | 298819.3467 | 12.4 | 26636.7333 | 0.08914
PM0.1 (Particulate Matter < 0.1&micro;m) | Energy | Road transport: Automobile tyre and brake wear | Road transport - HGV rigid - urban driving | Tyre wear | 2010 | 0.0016357 | kilotonne | billion vehicle kilometers | HGV (Rigid) | 284414 | 298819.3467 | 12.4 | 21309.3866 | 0.071312
PM10 (Particulate Matter < 10&micro;m) | Energy | Road transport: Automobile tyre and brake wear | Road transport - LGVs - motorway driving | Brake wear | 2010 | 0.002121 | kilotonne | billion vehicle kilometers | LGV | 3207791 | 3299840.436 | 66.7 | 145530.2844 | 0.044102
PM2.5 (Particulate Matter < 2.5&micro;m) | Energy | Road transport: Automobile tyre and brake wear | Road transport - LGVs - motorway driving | Brake wear | 2010 | 0.0008484 | kilotonne | billion vehicle kilometers | LGV | 3207791 | 3299840.436 | 66.7 | 58212.1137 | 0.017641
PM1 (Particulate Matter < 1&micro;m) | Energy | Road transport: Automobile tyre and brake wear | Road transport - LGVs - motorway driving | Brake wear | 2010 | 0.0002121 | kilotonne | billion vehicle kilometers | LGV | 3207791 | 3299840.436 | 66.7 | 14553.0284 | 0.0044102
PM0.1 (Particulate Matter < 0.1&micro;m) | Energy | Road transport: Automobile tyre and brake wear | Road transport - LGVs - motorway driving | Brake wear | 2010 | 0.00016968 | kilotonne | billion vehicle kilometers | LGV | 3207791 | 3299840.436 | 66.7 | 11642.4227 | 0.0035282
PM10 (Particulate Matter < 10&micro;m) | Energy | Road transport: Automobile tyre and brake wear | Road transport - LGVs - motorway driving | Tyre wear | 2010 | 0.009146 | kilotonne | billion vehicle kilometers | LGV | 3207791 | 3299840.436 | 66.7 | 627543.6024 | 0.19017
PM2.5 (Particulate Matter < 2.5&micro;m) | Energy | Road transport: Automobile tyre and brake wear | Road transport - LGVs - motorway driving | Tyre wear | 2010 | 0.0064022 | kilotonne | billion vehicle kilometers | LGV | 3207791 | 3299840.436 | 66.7 | 439280.5217 | 0.13312
PM1 (Particulate Matter < 1&micro;m) | Energy | Road transport: Automobile tyre and brake wear | Road transport - LGVs - motorway driving | Tyre wear | 2010 | 0.00090172 | kilotonne | billion vehicle kilometers | LGV | 3207791 | 3299840.436 | 66.7 | 61870.496 | 0.01875
PM0.1 (Particulate Matter < 0.1&micro;m) | Energy | Road transport: Automobile tyre and brake wear | Road transport - LGVs - motorway driving | Tyre wear | 2010 | 0.00072137 | kilotonne | billion vehicle kilometers | LGV | 3207791 | 3299840.436 | 66.7 | 49496.3968 | 0.015
PM10 (Particulate Matter < 10&micro;m) | Energy | Road transport: Automobile tyre and brake wear | Road transport - LGVs - rural driving | Brake wear | 2010 | 0.008622 | kilotonne | billion vehicle kilometers | LGV | 3207791 | 3299840.436 | 66.7 | 591589.8688 | 0.17928
PM2.5 (Particulate Matter < 2.5&micro;m) | Energy | Road transport: Automobile tyre and brake wear | Road transport - LGVs - rural driving | Brake wear | 2010 | 0.0034488 | kilotonne | billion vehicle kilometers | LGV | 3207791 | 3299840.436 | 66.7 | 236635.9475 | 0.071711
PM1 (Particulate Matter < 1&micro;m) | Energy | Road transport: Automobile tyre and brake wear | Road transport - LGVs - rural driving | Brake wear | 2010 | 0.0008622 | kilotonne | billion vehicle kilometers | LGV | 3207791 | 3299840.436 | 66.7 | 59158.9869 | 0.017928
PM0.1 (Particulate Matter < 0.1&micro;m) | Energy | Road transport: Automobile tyre and brake wear | Road transport - LGVs - rural driving | Brake wear | 2010 | 0.00068976 | kilotonne | billion vehicle kilometers | LGV | 3207791 | 3299840.436 | 66.7 | 47327.1895 | 0.014342
PM10 (Particulate Matter < 10&micro;m) | Energy | Road transport: Automobile tyre and brake wear | Road transport - LGVs - rural driving | Tyre wear | 2010 | 0.010741 | kilotonne | billion vehicle kilometers | LGV | 3207791 | 3299840.436 | 66.7 | 736982.9251 | 0.22334
PM2.5 (Particulate Matter < 2.5&micro;m) | Energy | Road transport: Automobile tyre and brake wear | Road transport - LGVs - rural driving | Tyre wear | 2010 | 0.0075187 | kilotonne | billion vehicle kilometers | LGV | 3207791 | 3299840.436 | 66.7 | 515888.0476 | 0.15634
PM1 (Particulate Matter < 1&micro;m) | Energy | Road transport: Automobile tyre and brake wear | Road transport - LGVs - rural driving | Tyre wear | 2010 | 0.001059 | kilotonne | billion vehicle kilometers | LGV | 3207791 | 3299840.436 | 66.7 | 72660.2884 | 0.022019
PM0.1 (Particulate Matter < 0.1&micro;m) | Energy | Road transport: Automobile tyre and brake wear | Road transport - LGVs - rural driving | Tyre wear | 2010 | 0.00084718 | kilotonne | billion vehicle kilometers | LGV | 3207791 | 3299840.436 | 66.7 | 58128.2307 | 0.017615
PM10 (Particulate Matter < 10&micro;m) | Energy | Road transport: Automobile tyre and brake wear | Road transport - LGVs - urban driving | Brake wear | 2010 | 0.018219 | kilotonne | billion vehicle kilometers | LGV | 3207791 | 3299840.436 | 66.7 | 1250078.3831 | 0.37883
PM2.5 (Particulate Matter < 2.5&micro;m) | Energy | Road transport: Automobile tyre and brake wear | Road transport - LGVs - urban driving | Brake wear | 2010 | 0.0072876 | kilotonne | billion vehicle kilometers | LGV | 3207791 | 3299840.436 | 66.7 | 500031.3533 | 0.15153
PM1 (Particulate Matter < 1&micro;m) | Energy | Road transport: Automobile tyre and brake wear | Road transport - LGVs - urban driving | Brake wear | 2010 | 0.0018219 | kilotonne | billion vehicle kilometers | LGV | 3207791 | 3299840.436 | 66.7 | 125007.8383 | 0.037883
PM0.1 (Particulate Matter < 0.1&micro;m) | Energy | Road transport: Automobile tyre and brake wear | Road transport - LGVs - urban driving | Brake wear | 2010 | 0.0014575 | kilotonne | billion vehicle kilometers | LGV | 3207791 | 3299840.436 | 66.7 | 100006.2707 | 0.030306
PM10 (Particulate Matter < 10&micro;m) | Energy | Road transport: Automobile tyre and brake wear | Road transport - LGVs - urban driving | Tyre wear | 2010 | 0.013802 | kilotonne | billion vehicle kilometers | LGV | 3207791 | 3299840.436 | 66.7 | 947010.3652 | 0.28699
PM2.5 (Particulate Matter < 2.5&micro;m) | Energy | Road transport: Automobile tyre and brake wear | Road transport - LGVs - urban driving | Tyre wear | 2010 | 0.0096614 | kilotonne | billion vehicle kilometers | LGV | 3207791 | 3299840.436 | 66.7 | 662907.2557 | 0.20089
PM1 (Particulate Matter < 1&micro;m) | Energy | Road transport: Automobile tyre and brake wear | Road transport - LGVs - urban driving | Tyre wear | 2010 | 0.0013608 | kilotonne | billion vehicle kilometers | LGV | 3207791 | 3299840.436 | 66.7 | 93367.2191 | 0.028294
PM0.1 (Particulate Matter < 0.1&micro;m) | Energy | Road transport: Automobile tyre and brake wear | Road transport - LGVs - urban driving | Tyre wear | 2010 | 0.0010886 | kilotonne | billion vehicle kilometers | LGV | 3207791 | 3299840.436 | 66.7 | 74693.7753 | 0.022636
PM10 (Particulate Matter < 10&micro;m) | Energy | Road transport: Automobile tyre and brake wear | Road transport - mopeds (<50cc 2st) - urban driving | Brake wear | 2010 | 0.00584 | kilotonne | billion vehicle kilometers | Motorcycles | 1234369 | 1257051.9863 | 4.7 | 27952.3894 | 0.022236
PM2.5 (Particulate Matter < 2.5&micro;m) | Energy | Road transport: Automobile tyre and brake wear | Road transport - mopeds (<50cc 2st) - urban driving | Brake wear | 2010 | 0.002336 | kilotonne | billion vehicle kilometers | Motorcycles | 1234369 | 1257051.9863 | 4.7 | 11180.9558 | 0.0088946
PM1 (Particulate Matter < 1&micro;m) | Energy | Road transport: Automobile tyre and brake wear | Road transport - mopeds (<50cc 2st) - urban driving | Brake wear | 2010 | 0.000584 | kilotonne | billion vehicle kilometers | Motorcycles | 1234369 | 1257051.9863 | 4.7 | 2795.2389 | 0.0022236
PM0.1 (Particulate Matter < 0.1&micro;m) | Energy | Road transport: Automobile tyre and brake wear | Road transport - mopeds (<50cc 2st) - urban driving | Brake wear | 2010 | 0.0004672 | kilotonne | billion vehicle kilometers | Motorcycles | 1234369 | 1257051.9863 | 4.7 | 2236.1912 | 0.0017789
PM10 (Particulate Matter < 10&micro;m) | Energy | Road transport: Automobile tyre and brake wear | Road transport - mopeds (<50cc 2st) - urban driving | Tyre wear | 2010 | 0.003757 | kilotonne | billion vehicle kilometers | Motorcycles | 1234369 | 1257051.9863 | 4.7 | 17982.3847 | 0.014305
PM2.5 (Particulate Matter < 2.5&micro;m) | Energy | Road transport: Automobile tyre and brake wear | Road transport - mopeds (<50cc 2st) - urban driving | Tyre wear | 2010 | 0.0026299 | kilotonne | billion vehicle kilometers | Motorcycles | 1234369 | 1257051.9863 | 4.7 | 12587.6693 | 0.010014
PM1 (Particulate Matter < 1&micro;m) | Energy | Road transport: Automobile tyre and brake wear | Road transport - mopeds (<50cc 2st) - urban driving | Tyre wear | 2010 | 0.00037041 | kilotonne | billion vehicle kilometers | Motorcycles | 1234369 | 1257051.9863 | 4.7 | 1772.9112 | 0.0014104
PM0.1 (Particulate Matter < 0.1&micro;m) | Energy | Road transport: Automobile tyre and brake wear | Road transport - mopeds (<50cc 2st) - urban driving | Tyre wear | 2010 | 0.00029633 | kilotonne | billion vehicle kilometers | Motorcycles | 1234369 | 1257051.9863 | 4.7 | 1418.3289 | 0.0011283
PM10 (Particulate Matter < 10&micro;m) | Energy | Road transport: Automobile tyre and brake wear | Road transport - motorcycle (>50cc 2st) - urban driving | Brake wear | 2010 | 0.00584 | kilotonne | billion vehicle kilometers | Motorcycles | 1234369 | 1257051.9863 | 4.7 | 27952.3894 | 0.022236
PM2.5 (Particulate Matter < 2.5&micro;m) | Energy | Road transport: Automobile tyre and brake wear | Road transport - motorcycle (>50cc 2st) - urban driving | Brake wear | 2010 | 0.002336 | kilotonne | billion vehicle kilometers | Motorcycles | 1234369 | 1257051.9863 | 4.7 | 11180.9558 | 0.0088946
PM1 (Particulate Matter < 1&micro;m) | Energy | Road transport: Automobile tyre and brake wear | Road transport - motorcycle (>50cc 2st) - urban driving | Brake wear | 2010 | 0.000584 | kilotonne | billion vehicle kilometers | Motorcycles | 1234369 | 1257051.9863 | 4.7 | 2795.2389 | 0.0022236
PM0.1 (Particulate Matter < 0.1&micro;m) | Energy | Road transport: Automobile tyre and brake wear | Road transport - motorcycle (>50cc 2st) - urban driving | Brake wear | 2010 | 0.0004672 | kilotonne | billion vehicle kilometers | Motorcycles | 1234369 | 1257051.9863 | 4.7 | 2236.1912 | 0.0017789
PM10 (Particulate Matter < 10&micro;m) | Energy | Road transport: Automobile tyre and brake wear | Road transport - motorcycle (>50cc 2st) - urban driving | Tyre wear | 2010 | 0.003757 | kilotonne | billion vehicle kilometers | Motorcycles | 1234369 | 1257051.9863 | 4.7 | 17982.3847 | 0.014305
PM2.5 (Particulate Matter < 2.5&micro;m) | Energy | Road transport: Automobile tyre and brake wear | Road transport - motorcycle (>50cc 2st) - urban driving | Tyre wear | 2010 | 0.0026299 | kilotonne | billion vehicle kilometers | Motorcycles | 1234369 | 1257051.9863 | 4.7 | 12587.6693 | 0.010014
PM1 (Particulate Matter < 1&micro;m) | Energy | Road transport: Automobile tyre and brake wear | Road transport - motorcycle (>50cc 2st) - urban driving | Tyre wear | 2010 | 0.00037041 | kilotonne | billion vehicle kilometers | Motorcycles | 1234369 | 1257051.9863 | 4.7 | 1772.9112 | 0.0014104
PM0.1 (Particulate Matter < 0.1&micro;m) | Energy | Road transport: Automobile tyre and brake wear | Road transport - motorcycle (>50cc 2st) - urban driving | Tyre wear | 2010 | 0.00029633 | kilotonne | billion vehicle kilometers | Motorcycles | 1234369 | 1257051.9863 | 4.7 | 1418.3289 | 0.0011283
PM10 (Particulate Matter < 10&micro;m) | Energy | Road transport: Automobile tyre and brake wear | Road transport - motorcycle (>50cc 4st) - motorway driving | Brake wear | 2010 | 0.00068 | kilotonne | billion vehicle kilometers | Motorcycles | 1234369 | 1257051.9863 | 4.7 | 3254.7303 | 0.0025892
PM2.5 (Particulate Matter < 2.5&micro;m) | Energy | Road transport: Automobile tyre and brake wear | Road transport - motorcycle (>50cc 4st) - motorway driving | Brake wear | 2010 | 0.000272 | kilotonne | billion vehicle kilometers | Motorcycles | 1234369 | 1257051.9863 | 4.7 | 1301.8921 | 0.0010357
PM1 (Particulate Matter < 1&micro;m) | Energy | Road transport: Automobile tyre and brake wear | Road transport - motorcycle (>50cc 4st) - motorway driving | Brake wear | 2010 | 6.8e-05 | kilotonne | billion vehicle kilometers | Motorcycles | 1234369 | 1257051.9863 | 4.7 | 325.473 | 0.00025892
PM0.1 (Particulate Matter < 0.1&micro;m) | Energy | Road transport: Automobile tyre and brake wear | Road transport - motorcycle (>50cc 4st) - motorway driving | Brake wear | 2010 | 5.44e-05 | kilotonne | billion vehicle kilometers | Motorcycles | 1234369 | 1257051.9863 | 4.7 | 260.3784 | 0.00020713
PM10 (Particulate Matter < 10&micro;m) | Energy | Road transport: Automobile tyre and brake wear | Road transport - motorcycle (>50cc 4st) - motorway driving | Tyre wear | 2010 | 0.00249 | kilotonne | billion vehicle kilometers | Motorcycles | 1234369 | 1257051.9863 | 4.7 | 11918.0564 | 0.009481
PM2.5 (Particulate Matter < 2.5&micro;m) | Energy | Road transport: Automobile tyre and brake wear | Road transport - motorcycle (>50cc 4st) - motorway driving | Tyre wear | 2010 | 0.001743 | kilotonne | billion vehicle kilometers | Motorcycles | 1234369 | 1257051.9863 | 4.7 | 8342.6395 | 0.0066367
PM1 (Particulate Matter < 1&micro;m) | Energy | Road transport: Automobile tyre and brake wear | Road transport - motorcycle (>50cc 4st) - motorway driving | Tyre wear | 2010 | 0.00024549 | kilotonne | billion vehicle kilometers | Motorcycles | 1234369 | 1257051.9863 | 4.7 | 1175.0196 | 0.00093474
PM0.1 (Particulate Matter < 0.1&micro;m) | Energy | Road transport: Automobile tyre and brake wear | Road transport - motorcycle (>50cc 4st) - motorway driving | Tyre wear | 2010 | 0.00019639 | kilotonne | billion vehicle kilometers | Motorcycles | 1234369 | 1257051.9863 | 4.7 | 940.0157 | 0.00074779
PM10 (Particulate Matter < 10&micro;m) | Energy | Road transport: Automobile tyre and brake wear | Road transport - motorcycle (>50cc 4st) - rural driving | Brake wear | 2010 | 0.002764 | kilotonne | billion vehicle kilometers | Motorcycles | 1234369 | 1257051.9863 | 4.7 | 13229.5213 | 0.010524
PM2.5 (Particulate Matter < 2.5&micro;m) | Energy | Road transport: Automobile tyre and brake wear | Road transport - motorcycle (>50cc 4st) - rural driving | Brake wear | 2010 | 0.0011056 | kilotonne | billion vehicle kilometers | Motorcycles | 1234369 | 1257051.9863 | 4.7 | 5291.8085 | 0.0042097
PM1 (Particulate Matter < 1&micro;m) | Energy | Road transport: Automobile tyre and brake wear | Road transport - motorcycle (>50cc 4st) - rural driving | Brake wear | 2010 | 0.0002764 | kilotonne | billion vehicle kilometers | Motorcycles | 1234369 | 1257051.9863 | 4.7 | 1322.9521 | 0.0010524
PM0.1 (Particulate Matter < 0.1&micro;m) | Energy | Road transport: Automobile tyre and brake wear | Road transport - motorcycle (>50cc 4st) - rural driving | Brake wear | 2010 | 0.00022112 | kilotonne | billion vehicle kilometers | Motorcycles | 1234369 | 1257051.9863 | 4.7 | 1058.3617 | 0.00084194
PM10 (Particulate Matter < 10&micro;m) | Energy | Road transport: Automobile tyre and brake wear | Road transport - motorcycle (>50cc 4st) - rural driving | Tyre wear | 2010 | 0.002924 | kilotonne | billion vehicle kilometers | Motorcycles | 1234369 | 1257051.9863 | 4.7 | 13995.3402 | 0.011133
PM2.5 (Particulate Matter < 2.5&micro;m) | Energy | Road transport: Automobile tyre and brake wear | Road transport - motorcycle (>50cc 4st) - rural driving | Tyre wear | 2010 | 0.0020468 | kilotonne | billion vehicle kilometers | Motorcycles | 1234369 | 1257051.9863 | 4.7 | 9796.7381 | 0.0077934
PM1 (Particulate Matter < 1&micro;m) | Energy | Road transport: Automobile tyre and brake wear | Road transport - motorcycle (>50cc 4st) - rural driving | Tyre wear | 2010 | 0.00028828 | kilotonne | billion vehicle kilometers | Motorcycles | 1234369 | 1257051.9863 | 4.7 | 1379.8223 | 0.0010977
PM0.1 (Particulate Matter < 0.1&micro;m) | Energy | Road transport: Automobile tyre and brake wear | Road transport - motorcycle (>50cc 4st) - rural driving | Tyre wear | 2010 | 0.00023063 | kilotonne | billion vehicle kilometers | Motorcycles | 1234369 | 1257051.9863 | 4.7 | 1103.8578 | 0.00087813
PM10 (Particulate Matter < 10&micro;m) | Energy | Road transport: Automobile tyre and brake wear | Road transport - motorcycle (>50cc 4st) - urban driving | Brake wear | 2010 | 0.00584 | kilotonne | billion vehicle kilometers | Motorcycles | 1234369 | 1257051.9863 | 4.7 | 27952.3894 | 0.022236
PM2.5 (Particulate Matter < 2.5&micro;m) | Energy | Road transport: Automobile tyre and brake wear | Road transport - motorcycle (>50cc 4st) - urban driving | Brake wear | 2010 | 0.002336 | kilotonne | billion vehicle kilometers | Motorcycles | 1234369 | 1257051.9863 | 4.7 | 11180.9558 | 0.0088946
PM1 (Particulate Matter < 1&micro;m) | Energy | Road transport: Automobile tyre and brake wear | Road transport - motorcycle (>50cc 4st) - urban driving | Brake wear | 2010 | 0.000584 | kilotonne | billion vehicle kilometers | Motorcycles | 1234369 | 1257051.9863 | 4.7 | 2795.2389 | 0.0022236
PM0.1 (Particulate Matter < 0.1&micro;m) | Energy | Road transport: Automobile tyre and brake wear | Road transport - motorcycle (>50cc 4st) - urban driving | Brake wear | 2010 | 0.0004672 | kilotonne | billion vehicle kilometers | Motorcycles | 1234369 | 1257051.9863 | 4.7 | 2236.1912 | 0.0017789
PM10 (Particulate Matter < 10&micro;m) | Energy | Road transport: Automobile tyre and brake wear | Road transport - motorcycle (>50cc 4st) - urban driving | Tyre wear | 2010 | 0.003757 | kilotonne | billion vehicle kilometers | Motorcycles | 1234369 | 1257051.9863 | 4.7 | 17982.3847 | 0.014305
PM2.5 (Particulate Matter < 2.5&micro;m) | Energy | Road transport: Automobile tyre and brake wear | Road transport - motorcycle (>50cc 4st) - urban driving | Tyre wear | 2010 | 0.0026299 | kilotonne | billion vehicle kilometers | Motorcycles | 1234369 | 1257051.9863 | 4.7 | 12587.6693 | 0.010014
PM1 (Particulate Matter < 1&micro;m) | Energy | Road transport: Automobile tyre and brake wear | Road transport - motorcycle (>50cc 4st) - urban driving | Tyre wear | 2010 | 0.00037041 | kilotonne | billion vehicle kilometers | Motorcycles | 1234369 | 1257051.9863 | 4.7 | 1772.9112 | 0.0014104
PM0.1 (Particulate Matter < 0.1&micro;m) | Energy | Road transport: Automobile tyre and brake wear | Road transport - motorcycle (>50cc 4st) - urban driving | Tyre wear | 2010 | 0.00029633 | kilotonne | billion vehicle kilometers | Motorcycles | 1234369 | 1257051.9863 | 4.7 | 1418.3289 | 0.0011283
PM10 (Particulate Matter < 10&micro;m) | Energy | Road transport: Automobile tyre and brake wear | Road transport - buses and coaches - motorway driving | Brake wear | 2011 | 0.008441 | kilotonne | billion vehicle kilometers | buses and coaches | 168062 | 173934.0252 | 4.7 | 41058.8497 | 0.23606
PM2.5 (Particulate Matter < 2.5&micro;m) | Energy | Road transport: Automobile tyre and brake wear | Road transport - buses and coaches - motorway driving | Brake wear | 2011 | 0.0033764 | kilotonne | billion vehicle kilometers | buses and coaches | 168062 | 173934.0252 | 4.7 | 16423.5399 | 0.094424
PM1 (Particulate Matter < 1&micro;m) | Energy | Road transport: Automobile tyre and brake wear | Road transport - buses and coaches - motorway driving | Brake wear | 2011 | 0.0008441 | kilotonne | billion vehicle kilometers | buses and coaches | 168062 | 173934.0252 | 4.7 | 4105.885 | 0.023606
PM0.1 (Particulate Matter < 0.1&micro;m) | Energy | Road transport: Automobile tyre and brake wear | Road transport - buses and coaches - motorway driving | Brake wear | 2011 | 0.00067528 | kilotonne | billion vehicle kilometers | buses and coaches | 168062 | 173934.0252 | 4.7 | 3284.708 | 0.018885
PM10 (Particulate Matter < 10&micro;m) | Energy | Road transport: Automobile tyre and brake wear | Road transport - buses and coaches - motorway driving | Tyre wear | 2011 | 0.013984 | kilotonne | billion vehicle kilometers | buses and coaches | 168062 | 173934.0252 | 4.7 | 68021.2006 | 0.39107
PM2.5 (Particulate Matter < 2.5&micro;m) | Energy | Road transport: Automobile tyre and brake wear | Road transport - buses and coaches - motorway driving | Tyre wear | 2011 | 0.0097888 | kilotonne | billion vehicle kilometers | buses and coaches | 168062 | 173934.0252 | 4.7 | 47614.8404 | 0.27375
PM1 (Particulate Matter < 1&micro;m) | Energy | Road transport: Automobile tyre and brake wear | Road transport - buses and coaches - motorway driving | Tyre wear | 2011 | 0.0013787 | kilotonne | billion vehicle kilometers | buses and coaches | 168062 | 173934.0252 | 4.7 | 6706.3156 | 0.038557
PM0.1 (Particulate Matter < 0.1&micro;m) | Energy | Road transport: Automobile tyre and brake wear | Road transport - buses and coaches - motorway driving | Tyre wear | 2011 | 0.001103 | kilotonne | billion vehicle kilometers | buses and coaches | 168062 | 173934.0252 | 4.7 | 5365.0524 | 0.030845
PM10 (Particulate Matter < 10&micro;m) | Energy | Road transport: Automobile tyre and brake wear | Road transport - buses and coaches - rural driving | Brake wear | 2011 | 0.027143 | kilotonne | billion vehicle kilometers | buses and coaches | 168062 | 173934.0252 | 4.7 | 132029.4228 | 0.75908
PM2.5 (Particulate Matter < 2.5&micro;m) | Energy | Road transport: Automobile tyre and brake wear | Road transport - buses and coaches - rural driving | Brake wear | 2011 | 0.010857 | kilotonne | billion vehicle kilometers | buses and coaches | 168062 | 173934.0252 | 4.7 | 52811.7691 | 0.30363
PM1 (Particulate Matter < 1&micro;m) | Energy | Road transport: Automobile tyre and brake wear | Road transport - buses and coaches - rural driving | Brake wear | 2011 | 0.0027143 | kilotonne | billion vehicle kilometers | buses and coaches | 168062 | 173934.0252 | 4.7 | 13202.9423 | 0.075908
PM0.1 (Particulate Matter < 0.1&micro;m) | Energy | Road transport: Automobile tyre and brake wear | Road transport - buses and coaches - rural driving | Brake wear | 2011 | 0.0021714 | kilotonne | billion vehicle kilometers | buses and coaches | 168062 | 173934.0252 | 4.7 | 10562.3538 | 0.060726
PM10 (Particulate Matter < 10&micro;m) | Energy | Road transport: Automobile tyre and brake wear | Road transport - buses and coaches - rural driving | Tyre wear | 2011 | 0.016858 | kilotonne | billion vehicle kilometers | buses and coaches | 168062 | 173934.0252 | 4.7 | 82000.4659 | 0.47145
PM2.5 (Particulate Matter < 2.5&micro;m) | Energy | Road transport: Automobile tyre and brake wear | Road transport - buses and coaches - rural driving | Tyre wear | 2011 | 0.011801 | kilotonne | billion vehicle kilometers | buses and coaches | 168062 | 173934.0252 | 4.7 | 57400.3261 | 0.33001
PM1 (Particulate Matter < 1&micro;m) | Energy | Road transport: Automobile tyre and brake wear | Road transport - buses and coaches - rural driving | Tyre wear | 2011 | 0.001662 | kilotonne | billion vehicle kilometers | buses and coaches | 168062 | 173934.0252 | 4.7 | 8084.553 | 0.046481
PM0.1 (Particulate Matter < 0.1&micro;m) | Energy | Road transport: Automobile tyre and brake wear | Road transport - buses and coaches - rural driving | Tyre wear | 2011 | 0.0013296 | kilotonne | billion vehicle kilometers | buses and coaches | 168062 | 173934.0252 | 4.7 | 6467.6424 | 0.037184
PM10 (Particulate Matter < 10&micro;m) | Energy | Road transport: Automobile tyre and brake wear | Road transport - buses and coaches - urban driving | Brake wear | 2011 | 0.053595 | kilotonne | billion vehicle kilometers | buses and coaches | 168062 | 173934.0252 | 4.7 | 260697.6721 | 1.4988
PM2.5 (Particulate Matter < 2.5&micro;m) | Energy | Road transport: Automobile tyre and brake wear | Road transport - buses and coaches - urban driving | Brake wear | 2011 | 0.021438 | kilotonne | billion vehicle kilometers | buses and coaches | 168062 | 173934.0252 | 4.7 | 104279.0688 | 0.59953
PM1 (Particulate Matter < 1&micro;m) | Energy | Road transport: Automobile tyre and brake wear | Road transport - buses and coaches - urban driving | Brake wear | 2011 | 0.0053595 | kilotonne | billion vehicle kilometers | buses and coaches | 168062 | 173934.0252 | 4.7 | 26069.7672 | 0.14988
PM0.1 (Particulate Matter < 0.1&micro;m) | Energy | Road transport: Automobile tyre and brake wear | Road transport - buses and coaches - urban driving | Brake wear | 2011 | 0.0042876 | kilotonne | billion vehicle kilometers | buses and coaches | 168062 | 173934.0252 | 4.7 | 20855.8138 | 0.11991
PM10 (Particulate Matter < 10&micro;m) | Energy | Road transport: Automobile tyre and brake wear | Road transport - buses and coaches - urban driving | Tyre wear | 2011 | 0.021388 | kilotonne | billion vehicle kilometers | buses and coaches | 168062 | 173934.0252 | 4.7 | 104034.3437 | 0.59813
PM2.5 (Particulate Matter < 2.5&micro;m) | Energy | Road transport: Automobile tyre and brake wear | Road transport - buses and coaches - urban driving | Tyre wear | 2011 | 0.014971 | kilotonne | billion vehicle kilometers | buses and coaches | 168062 | 173934.0252 | 4.7 | 72824.0406 | 0.41869
PM1 (Particulate Matter < 1&micro;m) | Energy | Road transport: Automobile tyre and brake wear | Road transport - buses and coaches - urban driving | Tyre wear | 2011 | 0.0021086 | kilotonne | billion vehicle kilometers | buses and coaches | 168062 | 173934.0252 | 4.7 | 10256.9071 | 0.05897
PM0.1 (Particulate Matter < 0.1&micro;m) | Energy | Road transport: Automobile tyre and brake wear | Road transport - buses and coaches - urban driving | Tyre wear | 2011 | 0.0016869 | kilotonne | billion vehicle kilometers | buses and coaches | 168062 | 173934.0252 | 4.7 | 8205.5257 | 0.047176
PM10 (Particulate Matter < 10&micro;m) | Energy | Road transport: Automobile tyre and brake wear | Road transport - cars - motorway driving | Brake wear | 2011 | 0.00136 | kilotonne | billion vehicle kilometers | Cars | 28467289 | 29342159.9185 | 393.2 | 551186.2651 | 0.018785
PM2.5 (Particulate Matter < 2.5&micro;m) | Energy | Road transport: Automobile tyre and brake wear | Road transport - cars - motorway driving | Brake wear | 2011 | 0.000544 | kilotonne | billion vehicle kilometers | Cars | 28467289 | 29342159.9185 | 393.2 | 220474.506 | 0.0075139
PM1 (Particulate Matter < 1&micro;m) | Energy | Road transport: Automobile tyre and brake wear | Road transport - cars - motorway driving | Brake wear | 2011 | 0.000136 | kilotonne | billion vehicle kilometers | Cars | 28467289 | 29342159.9185 | 393.2 | 55118.6265 | 0.0018785
PM0.1 (Particulate Matter < 0.1&micro;m) | Energy | Road transport: Automobile tyre and brake wear | Road transport - cars - motorway driving | Brake wear | 2011 | 0.0001088 | kilotonne | billion vehicle kilometers | Cars | 28467289 | 29342159.9185 | 393.2 | 44094.9012 | 0.0015028
PM10 (Particulate Matter < 10&micro;m) | Energy | Road transport: Automobile tyre and brake wear | Road transport - cars - motorway driving | Tyre wear | 2011 | 0.005791 | kilotonne | billion vehicle kilometers | Cars | 28467289 | 29342159.9185 | 393.2 | 2346999.7508 | 0.079987
PM2.5 (Particulate Matter < 2.5&micro;m) | Energy | Road transport: Automobile tyre and brake wear | Road transport - cars - motorway driving | Tyre wear | 2011 | 0.0040537 | kilotonne | billion vehicle kilometers | Cars | 28467289 | 29342159.9185 | 393.2 | 1642899.8255 | 0.055991
PM1 (Particulate Matter < 1&micro;m) | Energy | Road transport: Automobile tyre and brake wear | Road transport - cars - motorway driving | Tyre wear | 2011 | 0.00057094 | kilotonne | billion vehicle kilometers | Cars | 28467289 | 29342159.9185 | 393.2 | 231394.3416 | 0.0078861
PM0.1 (Particulate Matter < 0.1&micro;m) | Energy | Road transport: Automobile tyre and brake wear | Road transport - cars - motorway driving | Tyre wear | 2011 | 0.00045675 | kilotonne | billion vehicle kilometers | Cars | 28467289 | 29342159.9185 | 393.2 | 185115.4733 | 0.0063089
PM10 (Particulate Matter < 10&micro;m) | Energy | Road transport: Automobile tyre and brake wear | Road transport - cars - rural driving | Brake wear | 2011 | 0.005527 | kilotonne | billion vehicle kilometers | Cars | 28467289 | 29342159.9185 | 393.2 | 2240004.7699 | 0.076341
PM2.5 (Particulate Matter < 2.5&micro;m) | Energy | Road transport: Automobile tyre and brake wear | Road transport - cars - rural driving | Brake wear | 2011 | 0.0022108 | kilotonne | billion vehicle kilometers | Cars | 28467289 | 29342159.9185 | 393.2 | 896001.908 | 0.030536
PM1 (Particulate Matter < 1&micro;m) | Energy | Road transport: Automobile tyre and brake wear | Road transport - cars - rural driving | Brake wear | 2011 | 0.0005527 | kilotonne | billion vehicle kilometers | Cars | 28467289 | 29342159.9185 | 393.2 | 224000.477 | 0.0076341
PM0.1 (Particulate Matter < 0.1&micro;m) | Energy | Road transport: Automobile tyre and brake wear | Road transport - cars - rural driving | Brake wear | 2011 | 0.00044216 | kilotonne | billion vehicle kilometers | Cars | 28467289 | 29342159.9185 | 393.2 | 179200.3816 | 0.0061073
PM10 (Particulate Matter < 10&micro;m) | Energy | Road transport: Automobile tyre and brake wear | Road transport - cars - rural driving | Tyre wear | 2011 | 0.0068 | kilotonne | billion vehicle kilometers | Cars | 28467289 | 29342159.9185 | 393.2 | 2755931.3254 | 0.093924
PM2.5 (Particulate Matter < 2.5&micro;m) | Energy | Road transport: Automobile tyre and brake wear | Road transport - cars - rural driving | Tyre wear | 2011 | 0.00476 | kilotonne | billion vehicle kilometers | Cars | 28467289 | 29342159.9185 | 393.2 | 1929151.9278 | 0.065747
PM1 (Particulate Matter < 1&micro;m) | Energy | Road transport: Automobile tyre and brake wear | Road transport - cars - rural driving | Tyre wear | 2011 | 0.00067042 | kilotonne | billion vehicle kilometers | Cars | 28467289 | 29342159.9185 | 393.2 | 271711.5391 | 0.0092601
PM0.1 (Particulate Matter < 0.1&micro;m) | Energy | Road transport: Automobile tyre and brake wear | Road transport - cars - rural driving | Tyre wear | 2011 | 0.00053634 | kilotonne | billion vehicle kilometers | Cars | 28467289 | 29342159.9185 | 393.2 | 217369.2313 | 0.0074081
PM10 (Particulate Matter < 10&micro;m) | Energy | Road transport: Automobile tyre and brake wear | Road transport - cars - urban driving | Brake wear | 2011 | 0.011724 | kilotonne | billion vehicle kilometers | Cars | 28467289 | 29342159.9185 | 393.2 | 4751451.5762 | 0.16193
PM2.5 (Particulate Matter < 2.5&micro;m) | Energy | Road transport: Automobile tyre and brake wear | Road transport - cars - urban driving | Brake wear | 2011 | 0.0046895 | kilotonne | billion vehicle kilometers | Cars | 28467289 | 29342159.9185 | 393.2 | 1900580.6305 | 0.064773
PM1 (Particulate Matter < 1&micro;m) | Energy | Road transport: Automobile tyre and brake wear | Road transport - cars - urban driving | Brake wear | 2011 | 0.0011724 | kilotonne | billion vehicle kilometers | Cars | 28467289 | 29342159.9185 | 393.2 | 475145.1576 | 0.016193
PM0.1 (Particulate Matter < 0.1&micro;m) | Energy | Road transport: Automobile tyre and brake wear | Road transport - cars - urban driving | Brake wear | 2011 | 0.0009379 | kilotonne | billion vehicle kilometers | Cars | 28467289 | 29342159.9185 | 393.2 | 380116.1261 | 0.012955
PM10 (Particulate Matter < 10&micro;m) | Energy | Road transport: Automobile tyre and brake wear | Road transport - cars - urban driving | Tyre wear | 2011 | 0.0087736 | kilotonne | billion vehicle kilometers | Cars | 28467289 | 29342159.9185 | 393.2 | 3555819.9139 | 0.12118
PM2.5 (Particulate Matter < 2.5&micro;m) | Energy | Road transport: Automobile tyre and brake wear | Road transport - cars - urban driving | Tyre wear | 2011 | 0.0061416 | kilotonne | billion vehicle kilometers | Cars | 28467289 | 29342159.9185 | 393.2 | 2489073.9397 | 0.084829
PM1 (Particulate Matter < 1&micro;m) | Energy | Road transport: Automobile tyre and brake wear | Road transport - cars - urban driving | Tyre wear | 2011 | 0.00086501 | kilotonne | billion vehicle kilometers | Cars | 28467289 | 29342159.9185 | 393.2 | 350573.7943 | 0.011948
PM0.1 (Particulate Matter < 0.1&micro;m) | Energy | Road transport: Automobile tyre and brake wear | Road transport - cars - urban driving | Tyre wear | 2011 | 0.00069201 | kilotonne | billion vehicle kilometers | Cars | 28467289 | 29342159.9185 | 393.2 | 280459.0355 | 0.0095582
PM10 (Particulate Matter < 10&micro;m) | Energy | Road transport: Automobile tyre and brake wear | Road transport - HGV articulated - motorway driving | Brake wear | 2011 | 0.008441 | kilotonne | billion vehicle kilometers | HGV (Articulated) | 105942 | 111498.7256 | 15.6 | 138586.2792 | 1.2429
PM2.5 (Particulate Matter < 2.5&micro;m) | Energy | Road transport: Automobile tyre and brake wear | Road transport - HGV articulated - motorway driving | Brake wear | 2011 | 0.0033764 | kilotonne | billion vehicle kilometers | HGV (Articulated) | 105942 | 111498.7256 | 15.6 | 55434.5117 | 0.49718
PM1 (Particulate Matter < 1&micro;m) | Energy | Road transport: Automobile tyre and brake wear | Road transport - HGV articulated - motorway driving | Brake wear | 2011 | 0.0008441 | kilotonne | billion vehicle kilometers | HGV (Articulated) | 105942 | 111498.7256 | 15.6 | 13858.6279 | 0.12429
PM0.1 (Particulate Matter < 0.1&micro;m) | Energy | Road transport: Automobile tyre and brake wear | Road transport - HGV articulated - motorway driving | Brake wear | 2011 | 0.00067528 | kilotonne | billion vehicle kilometers | HGV (Articulated) | 105942 | 111498.7256 | 15.6 | 11086.9023 | 0.099435
PM10 (Particulate Matter < 10&micro;m) | Energy | Road transport: Automobile tyre and brake wear | Road transport - HGV articulated - motorway driving | Tyre wear | 2011 | 0.031494 | kilotonne | billion vehicle kilometers | HGV (Articulated) | 105942 | 111498.7256 | 15.6 | 517082.3021 | 4.6376
PM2.5 (Particulate Matter < 2.5&micro;m) | Energy | Road transport: Automobile tyre and brake wear | Road transport - HGV articulated - motorway driving | Tyre wear | 2011 | 0.022046 | kilotonne | billion vehicle kilometers | HGV (Articulated) | 105942 | 111498.7256 | 15.6 | 361957.6114 | 3.2463
PM1 (Particulate Matter < 1&micro;m) | Energy | Road transport: Automobile tyre and brake wear | Road transport - HGV articulated - motorway driving | Tyre wear | 2011 | 0.0031051 | kilotonne | billion vehicle kilometers | HGV (Articulated) | 105942 | 111498.7256 | 15.6 | 50979.9453 | 0.45722
PM0.1 (Particulate Matter < 0.1&micro;m) | Energy | Road transport: Automobile tyre and brake wear | Road transport - HGV articulated - motorway driving | Tyre wear | 2011 | 0.0024841 | kilotonne | billion vehicle kilometers | HGV (Articulated) | 105942 | 111498.7256 | 15.6 | 40783.9562 | 0.36578
PM10 (Particulate Matter < 10&micro;m) | Energy | Road transport: Automobile tyre and brake wear | Road transport - HGV articulated - rural driving | Brake wear | 2011 | 0.027143 | kilotonne | billion vehicle kilometers | HGV (Articulated) | 105942 | 111498.7256 | 15.6 | 445640.0162 | 3.9968
PM2.5 (Particulate Matter < 2.5&micro;m) | Energy | Road transport: Automobile tyre and brake wear | Road transport - HGV articulated - rural driving | Brake wear | 2011 | 0.010857 | kilotonne | billion vehicle kilometers | HGV (Articulated) | 105942 | 111498.7256 | 15.6 | 178256.0065 | 1.5987
PM1 (Particulate Matter < 1&micro;m) | Energy | Road transport: Automobile tyre and brake wear | Road transport - HGV articulated - rural driving | Brake wear | 2011 | 0.0027143 | kilotonne | billion vehicle kilometers | HGV (Articulated) | 105942 | 111498.7256 | 15.6 | 44564.0016 | 0.39968
PM0.1 (Particulate Matter < 0.1&micro;m) | Energy | Road transport: Automobile tyre and brake wear | Road transport - HGV articulated - rural driving | Brake wear | 2011 | 0.0021714 | kilotonne | billion vehicle kilometers | HGV (Articulated) | 105942 | 111498.7256 | 15.6 | 35651.2013 | 0.31975
PM10 (Particulate Matter < 10&micro;m) | Energy | Road transport: Automobile tyre and brake wear | Road transport - HGV articulated - rural driving | Tyre wear | 2011 | 0.03824 | kilotonne | billion vehicle kilometers | HGV (Articulated) | 105942 | 111498.7256 | 15.6 | 627831.8007 | 5.6308
PM2.5 (Particulate Matter < 2.5&micro;m) | Energy | Road transport: Automobile tyre and brake wear | Road transport - HGV articulated - rural driving | Tyre wear | 2011 | 0.026768 | kilotonne | billion vehicle kilometers | HGV (Articulated) | 105942 | 111498.7256 | 15.6 | 439482.2605 | 3.9416
PM1 (Particulate Matter < 1&micro;m) | Energy | Road transport: Automobile tyre and brake wear | Road transport - HGV articulated - rural driving | Tyre wear | 2011 | 0.0037701 | kilotonne | billion vehicle kilometers | HGV (Articulated) | 105942 | 111498.7256 | 15.6 | 61898.9099 | 0.55515
PM0.1 (Particulate Matter < 0.1&micro;m) | Energy | Road transport: Automobile tyre and brake wear | Road transport - HGV articulated - rural driving | Tyre wear | 2011 | 0.0030161 | kilotonne | billion vehicle kilometers | HGV (Articulated) | 105942 | 111498.7256 | 15.6 | 49519.1279 | 0.44412
PM10 (Particulate Matter < 10&micro;m) | Energy | Road transport: Automobile tyre and brake wear | Road transport - HGV articulated - urban driving | Brake wear | 2011 | 0.050995 | kilotonne | billion vehicle kilometers | HGV (Articulated) | 105942 | 111498.7256 | 15.6 | 837247.6375 | 7.509
PM2.5 (Particulate Matter < 2.5&micro;m) | Energy | Road transport: Automobile tyre and brake wear | Road transport - HGV articulated - urban driving | Brake wear | 2011 | 0.020398 | kilotonne | billion vehicle kilometers | HGV (Articulated) | 105942 | 111498.7256 | 15.6 | 334899.055 | 3.0036
PM1 (Particulate Matter < 1&micro;m) | Energy | Road transport: Automobile tyre and brake wear | Road transport - HGV articulated - urban driving | Brake wear | 2011 | 0.0050995 | kilotonne | billion vehicle kilometers | HGV (Articulated) | 105942 | 111498.7256 | 15.6 | 83724.7637 | 0.7509
PM0.1 (Particulate Matter < 0.1&micro;m) | Energy | Road transport: Automobile tyre and brake wear | Road transport - HGV articulated - urban driving | Brake wear | 2011 | 0.0040796 | kilotonne | billion vehicle kilometers | HGV (Articulated) | 105942 | 111498.7256 | 15.6 | 66979.811 | 0.60072
PM10 (Particulate Matter < 10&micro;m) | Energy | Road transport: Automobile tyre and brake wear | Road transport - HGV articulated - urban driving | Tyre wear | 2011 | 0.047073 | kilotonne | billion vehicle kilometers | HGV (Articulated) | 105942 | 111498.7256 | 15.6 | 772853.3693 | 6.9315
PM2.5 (Particulate Matter < 2.5&micro;m) | Energy | Road transport: Automobile tyre and brake wear | Road transport - HGV articulated - urban driving | Tyre wear | 2011 | 0.032951 | kilotonne | billion vehicle kilometers | HGV (Articulated) | 105942 | 111498.7256 | 15.6 | 540997.3585 | 4.852
PM1 (Particulate Matter < 1&micro;m) | Energy | Road transport: Automobile tyre and brake wear | Road transport - HGV articulated - urban driving | Tyre wear | 2011 | 0.004641 | kilotonne | billion vehicle kilometers | HGV (Articulated) | 105942 | 111498.7256 | 15.6 | 76196.8111 | 0.68339
PM0.1 (Particulate Matter < 0.1&micro;m) | Energy | Road transport: Automobile tyre and brake wear | Road transport - HGV articulated - urban driving | Tyre wear | 2011 | 0.0037128 | kilotonne | billion vehicle kilometers | HGV (Articulated) | 105942 | 111498.7256 | 15.6 | 60957.4488 | 0.54671
PM10 (Particulate Matter < 10&micro;m) | Energy | Road transport: Automobile tyre and brake wear | Road transport - HGV rigid - motorway driving | Brake wear | 2011 | 0.008441 | kilotonne | billion vehicle kilometers | HGV (Rigid) | 277999 | 292079.4319 | 12.4 | 109969.7726 | 0.37651
PM2.5 (Particulate Matter < 2.5&micro;m) | Energy | Road transport: Automobile tyre and brake wear | Road transport - HGV rigid - motorway driving | Brake wear | 2011 | 0.0033764 | kilotonne | billion vehicle kilometers | HGV (Rigid) | 277999 | 292079.4319 | 12.4 | 43987.909 | 0.1506
PM1 (Particulate Matter < 1&micro;m) | Energy | Road transport: Automobile tyre and brake wear | Road transport - HGV rigid - motorway driving | Brake wear | 2011 | 0.0008441 | kilotonne | billion vehicle kilometers | HGV (Rigid) | 277999 | 292079.4319 | 12.4 | 10996.9773 | 0.037651
PM0.1 (Particulate Matter < 0.1&micro;m) | Energy | Road transport: Automobile tyre and brake wear | Road transport - HGV rigid - motorway driving | Brake wear | 2011 | 0.00067528 | kilotonne | billion vehicle kilometers | HGV (Rigid) | 277999 | 292079.4319 | 12.4 | 8797.5818 | 0.030121
PM10 (Particulate Matter < 10&micro;m) | Energy | Road transport: Automobile tyre and brake wear | Road transport - HGV rigid - motorway driving | Tyre wear | 2011 | 0.013984 | kilotonne | billion vehicle kilometers | HGV (Rigid) | 277999 | 292079.4319 | 12.4 | 182184.2554 | 0.62375
PM2.5 (Particulate Matter < 2.5&micro;m) | Energy | Road transport: Automobile tyre and brake wear | Road transport - HGV rigid - motorway driving | Tyre wear | 2011 | 0.0097888 | kilotonne | billion vehicle kilometers | HGV (Rigid) | 277999 | 292079.4319 | 12.4 | 127528.9788 | 0.43662
PM1 (Particulate Matter < 1&micro;m) | Energy | Road transport: Automobile tyre and brake wear | Road transport - HGV rigid - motorway driving | Tyre wear | 2011 | 0.0013787 | kilotonne | billion vehicle kilometers | HGV (Rigid) | 277999 | 292079.4319 | 12.4 | 17961.828 | 0.061496
PM0.1 (Particulate Matter < 0.1&micro;m) | Energy | Road transport: Automobile tyre and brake wear | Road transport - HGV rigid - motorway driving | Tyre wear | 2011 | 0.001103 | kilotonne | billion vehicle kilometers | HGV (Rigid) | 277999 | 292079.4319 | 12.4 | 14369.4624 | 0.049197
PM10 (Particulate Matter < 10&micro;m) | Energy | Road transport: Automobile tyre and brake wear | Road transport - HGV rigid - rural driving | Brake wear | 2011 | 0.027143 | kilotonne | billion vehicle kilometers | HGV (Rigid) | 277999 | 292079.4319 | 12.4 | 353620.3693 | 1.2107
PM2.5 (Particulate Matter < 2.5&micro;m) | Energy | Road transport: Automobile tyre and brake wear | Road transport - HGV rigid - rural driving | Brake wear | 2011 | 0.010857 | kilotonne | billion vehicle kilometers | HGV (Rigid) | 277999 | 292079.4319 | 12.4 | 141448.1477 | 0.48428
PM1 (Particulate Matter < 1&micro;m) | Energy | Road transport: Automobile tyre and brake wear | Road transport - HGV rigid - rural driving | Brake wear | 2011 | 0.0027143 | kilotonne | billion vehicle kilometers | HGV (Rigid) | 277999 | 292079.4319 | 12.4 | 35362.0369 | 0.12107
PM0.1 (Particulate Matter < 0.1&micro;m) | Energy | Road transport: Automobile tyre and brake wear | Road transport - HGV rigid - rural driving | Brake wear | 2011 | 0.0021714 | kilotonne | billion vehicle kilometers | HGV (Rigid) | 277999 | 292079.4319 | 12.4 | 28289.6295 | 0.096856
PM10 (Particulate Matter < 10&micro;m) | Energy | Road transport: Automobile tyre and brake wear | Road transport - HGV rigid - rural driving | Tyre wear | 2011 | 0.017388 | kilotonne | billion vehicle kilometers | HGV (Rigid) | 277999 | 292079.4319 | 12.4 | 226537.9921 | 0.7756
PM2.5 (Particulate Matter < 2.5&micro;m) | Energy | Road transport: Automobile tyre and brake wear | Road transport - HGV rigid - rural driving | Tyre wear | 2011 | 0.012172 | kilotonne | billion vehicle kilometers | HGV (Rigid) | 277999 | 292079.4319 | 12.4 | 158576.5945 | 0.54292
PM1 (Particulate Matter < 1&micro;m) | Energy | Road transport: Automobile tyre and brake wear | Road transport - HGV rigid - rural driving | Tyre wear | 2011 | 0.0017144 | kilotonne | billion vehicle kilometers | HGV (Rigid) | 277999 | 292079.4319 | 12.4 | 22334.7316 | 0.076468
PM0.1 (Particulate Matter < 0.1&micro;m) | Energy | Road transport: Automobile tyre and brake wear | Road transport - HGV rigid - rural driving | Tyre wear | 2011 | 0.0013715 | kilotonne | billion vehicle kilometers | HGV (Rigid) | 277999 | 292079.4319 | 12.4 | 17867.7853 | 0.061174
PM10 (Particulate Matter < 10&micro;m) | Energy | Road transport: Automobile tyre and brake wear | Road transport - HGV rigid - urban driving | Brake wear | 2011 | 0.050995 | kilotonne | billion vehicle kilometers | HGV (Rigid) | 277999 | 292079.4319 | 12.4 | 664365.4251 | 2.2746
PM2.5 (Particulate Matter < 2.5&micro;m) | Energy | Road transport: Automobile tyre and brake wear | Road transport - HGV rigid - urban driving | Brake wear | 2011 | 0.020398 | kilotonne | billion vehicle kilometers | HGV (Rigid) | 277999 | 292079.4319 | 12.4 | 265746.1701 | 0.90984
PM1 (Particulate Matter < 1&micro;m) | Energy | Road transport: Automobile tyre and brake wear | Road transport - HGV rigid - urban driving | Brake wear | 2011 | 0.0050995 | kilotonne | billion vehicle kilometers | HGV (Rigid) | 277999 | 292079.4319 | 12.4 | 66436.5425 | 0.22746
PM0.1 (Particulate Matter < 0.1&micro;m) | Energy | Road transport: Automobile tyre and brake wear | Road transport - HGV rigid - urban driving | Brake wear | 2011 | 0.0040796 | kilotonne | billion vehicle kilometers | HGV (Rigid) | 277999 | 292079.4319 | 12.4 | 53149.234 | 0.18197
PM10 (Particulate Matter < 10&micro;m) | Energy | Road transport: Automobile tyre and brake wear | Road transport - HGV rigid - urban driving | Tyre wear | 2011 | 0.020738 | kilotonne | billion vehicle kilometers | HGV (Rigid) | 277999 | 292079.4319 | 12.4 | 270172.5804 | 0.925
PM2.5 (Particulate Matter < 2.5&micro;m) | Energy | Road transport: Automobile tyre and brake wear | Road transport - HGV rigid - urban driving | Tyre wear | 2011 | 0.014516 | kilotonne | billion vehicle kilometers | HGV (Rigid) | 277999 | 292079.4319 | 12.4 | 189120.8063 | 0.6475
PM1 (Particulate Matter < 1&micro;m) | Energy | Road transport: Automobile tyre and brake wear | Road transport - HGV rigid - urban driving | Tyre wear | 2011 | 0.0020446 | kilotonne | billion vehicle kilometers | HGV (Rigid) | 277999 | 292079.4319 | 12.4 | 26636.7333 | 0.091197
PM0.1 (Particulate Matter < 0.1&micro;m) | Energy | Road transport: Automobile tyre and brake wear | Road transport - HGV rigid - urban driving | Tyre wear | 2011 | 0.0016357 | kilotonne | billion vehicle kilometers | HGV (Rigid) | 277999 | 292079.4319 | 12.4 | 21309.3866 | 0.072958
PM10 (Particulate Matter < 10&micro;m) | Energy | Road transport: Automobile tyre and brake wear | Road transport - LGVs - motorway driving | Brake wear | 2011 | 0.002121 | kilotonne | billion vehicle kilometers | LGV | 3248293 | 3341504.6646 | 67.6 | 147493.9614 | 0.04414
PM2.5 (Particulate Matter < 2.5&micro;m) | Energy | Road transport: Automobile tyre and brake wear | Road transport - LGVs - motorway driving | Brake wear | 2011 | 0.0008484 | kilotonne | billion vehicle kilometers | LGV | 3248293 | 3341504.6646 | 67.6 | 58997.5845 | 0.017656
PM1 (Particulate Matter < 1&micro;m) | Energy | Road transport: Automobile tyre and brake wear | Road transport - LGVs - motorway driving | Brake wear | 2011 | 0.0002121 | kilotonne | billion vehicle kilometers | LGV | 3248293 | 3341504.6646 | 67.6 | 14749.3961 | 0.004414
PM0.1 (Particulate Matter < 0.1&micro;m) | Energy | Road transport: Automobile tyre and brake wear | Road transport - LGVs - motorway driving | Brake wear | 2011 | 0.00016968 | kilotonne | billion vehicle kilometers | LGV | 3248293 | 3341504.6646 | 67.6 | 11799.5169 | 0.0035312
PM10 (Particulate Matter < 10&micro;m) | Energy | Road transport: Automobile tyre and brake wear | Road transport - LGVs - motorway driving | Tyre wear | 2011 | 0.009146 | kilotonne | billion vehicle kilometers | LGV | 3248293 | 3341504.6646 | 67.6 | 636011.2072 | 0.19034
PM2.5 (Particulate Matter < 2.5&micro;m) | Energy | Road transport: Automobile tyre and brake wear | Road transport - LGVs - motorway driving | Tyre wear | 2011 | 0.0064022 | kilotonne | billion vehicle kilometers | LGV | 3248293 | 3341504.6646 | 67.6 | 445207.8451 | 0.13324
PM1 (Particulate Matter < 1&micro;m) | Energy | Road transport: Automobile tyre and brake wear | Road transport - LGVs - motorway driving | Tyre wear | 2011 | 0.00090172 | kilotonne | billion vehicle kilometers | LGV | 3248293 | 3341504.6646 | 67.6 | 62705.3303 | 0.018766
PM0.1 (Particulate Matter < 0.1&micro;m) | Energy | Road transport: Automobile tyre and brake wear | Road transport - LGVs - motorway driving | Tyre wear | 2011 | 0.00072137 | kilotonne | billion vehicle kilometers | LGV | 3248293 | 3341504.6646 | 67.6 | 50164.2642 | 0.015012
PM10 (Particulate Matter < 10&micro;m) | Energy | Road transport: Automobile tyre and brake wear | Road transport - LGVs - rural driving | Brake wear | 2011 | 0.008622 | kilotonne | billion vehicle kilometers | LGV | 3248293 | 3341504.6646 | 67.6 | 599572.3408 | 0.17943
PM2.5 (Particulate Matter < 2.5&micro;m) | Energy | Road transport: Automobile tyre and brake wear | Road transport - LGVs - rural driving | Brake wear | 2011 | 0.0034488 | kilotonne | billion vehicle kilometers | LGV | 3248293 | 3341504.6646 | 67.6 | 239828.9363 | 0.071773
PM1 (Particulate Matter < 1&micro;m) | Energy | Road transport: Automobile tyre and brake wear | Road transport - LGVs - rural driving | Brake wear | 2011 | 0.0008622 | kilotonne | billion vehicle kilometers | LGV | 3248293 | 3341504.6646 | 67.6 | 59957.2341 | 0.017943
PM0.1 (Particulate Matter < 0.1&micro;m) | Energy | Road transport: Automobile tyre and brake wear | Road transport - LGVs - rural driving | Brake wear | 2011 | 0.00068976 | kilotonne | billion vehicle kilometers | LGV | 3248293 | 3341504.6646 | 67.6 | 47965.7873 | 0.014355
PM10 (Particulate Matter < 10&micro;m) | Energy | Road transport: Automobile tyre and brake wear | Road transport - LGVs - rural driving | Tyre wear | 2011 | 0.010741 | kilotonne | billion vehicle kilometers | LGV | 3248293 | 3341504.6646 | 67.6 | 746927.2225 | 0.22353
PM2.5 (Particulate Matter < 2.5&micro;m) | Energy | Road transport: Automobile tyre and brake wear | Road transport - LGVs - rural driving | Tyre wear | 2011 | 0.0075187 | kilotonne | billion vehicle kilometers | LGV | 3248293 | 3341504.6646 | 67.6 | 522849.0557 | 0.15647
PM1 (Particulate Matter < 1&micro;m) | Energy | Road transport: Automobile tyre and brake wear | Road transport - LGVs - rural driving | Tyre wear | 2011 | 0.001059 | kilotonne | billion vehicle kilometers | LGV | 3248293 | 3341504.6646 | 67.6 | 73640.7121 | 0.022038
PM0.1 (Particulate Matter < 0.1&micro;m) | Energy | Road transport: Automobile tyre and brake wear | Road transport - LGVs - rural driving | Tyre wear | 2011 | 0.00084718 | kilotonne | billion vehicle kilometers | LGV | 3248293 | 3341504.6646 | 67.6 | 58912.5697 | 0.017631
PM10 (Particulate Matter < 10&micro;m) | Energy | Road transport: Automobile tyre and brake wear | Road transport - LGVs - urban driving | Brake wear | 2011 | 0.018219 | kilotonne | billion vehicle kilometers | LGV | 3248293 | 3341504.6646 | 67.6 | 1266946.0075 | 0.37915
PM2.5 (Particulate Matter < 2.5&micro;m) | Energy | Road transport: Automobile tyre and brake wear | Road transport - LGVs - urban driving | Brake wear | 2011 | 0.0072876 | kilotonne | billion vehicle kilometers | LGV | 3248293 | 3341504.6646 | 67.6 | 506778.403 | 0.15166
PM1 (Particulate Matter < 1&micro;m) | Energy | Road transport: Automobile tyre and brake wear | Road transport - LGVs - urban driving | Brake wear | 2011 | 0.0018219 | kilotonne | billion vehicle kilometers | LGV | 3248293 | 3341504.6646 | 67.6 | 126694.6007 | 0.037915
PM0.1 (Particulate Matter < 0.1&micro;m) | Energy | Road transport: Automobile tyre and brake wear | Road transport - LGVs - urban driving | Brake wear | 2011 | 0.0014575 | kilotonne | billion vehicle kilometers | LGV | 3248293 | 3341504.6646 | 67.6 | 101355.6806 | 0.030332
PM10 (Particulate Matter < 10&micro;m) | Energy | Road transport: Automobile tyre and brake wear | Road transport - LGVs - urban driving | Tyre wear | 2011 | 0.013802 | kilotonne | billion vehicle kilometers | LGV | 3248293 | 3341504.6646 | 67.6 | 959788.616 | 0.28723
PM2.5 (Particulate Matter < 2.5&micro;m) | Energy | Road transport: Automobile tyre and brake wear | Road transport - LGVs - urban driving | Tyre wear | 2011 | 0.0096614 | kilotonne | billion vehicle kilometers | LGV | 3248293 | 3341504.6646 | 67.6 | 671852.0312 | 0.20106
PM1 (Particulate Matter < 1&micro;m) | Energy | Road transport: Automobile tyre and brake wear | Road transport - LGVs - urban driving | Tyre wear | 2011 | 0.0013608 | kilotonne | billion vehicle kilometers | LGV | 3248293 | 3341504.6646 | 67.6 | 94627.0467 | 0.028319
PM0.1 (Particulate Matter < 0.1&micro;m) | Energy | Road transport: Automobile tyre and brake wear | Road transport - LGVs - urban driving | Tyre wear | 2011 | 0.0010886 | kilotonne | billion vehicle kilometers | LGV | 3248293 | 3341504.6646 | 67.6 | 75701.6373 | 0.022655
PM10 (Particulate Matter < 10&micro;m) | Energy | Road transport: Automobile tyre and brake wear | Road transport - mopeds (<50cc 2st) - urban driving | Brake wear | 2011 | 0.00584 | kilotonne | billion vehicle kilometers | Motorcycles | 1238321 | 1261076.609 | 4.7 | 27952.3894 | 0.022165
PM2.5 (Particulate Matter < 2.5&micro;m) | Energy | Road transport: Automobile tyre and brake wear | Road transport - mopeds (<50cc 2st) - urban driving | Brake wear | 2011 | 0.002336 | kilotonne | billion vehicle kilometers | Motorcycles | 1238321 | 1261076.609 | 4.7 | 11180.9558 | 0.0088662
PM1 (Particulate Matter < 1&micro;m) | Energy | Road transport: Automobile tyre and brake wear | Road transport - mopeds (<50cc 2st) - urban driving | Brake wear | 2011 | 0.000584 | kilotonne | billion vehicle kilometers | Motorcycles | 1238321 | 1261076.609 | 4.7 | 2795.2389 | 0.0022165
PM0.1 (Particulate Matter < 0.1&micro;m) | Energy | Road transport: Automobile tyre and brake wear | Road transport - mopeds (<50cc 2st) - urban driving | Brake wear | 2011 | 0.0004672 | kilotonne | billion vehicle kilometers | Motorcycles | 1238321 | 1261076.609 | 4.7 | 2236.1912 | 0.0017732
PM10 (Particulate Matter < 10&micro;m) | Energy | Road transport: Automobile tyre and brake wear | Road transport - mopeds (<50cc 2st) - urban driving | Tyre wear | 2011 | 0.003757 | kilotonne | billion vehicle kilometers | Motorcycles | 1238321 | 1261076.609 | 4.7 | 17982.3847 | 0.01426
PM2.5 (Particulate Matter < 2.5&micro;m) | Energy | Road transport: Automobile tyre and brake wear | Road transport - mopeds (<50cc 2st) - urban driving | Tyre wear | 2011 | 0.0026299 | kilotonne | billion vehicle kilometers | Motorcycles | 1238321 | 1261076.609 | 4.7 | 12587.6693 | 0.0099817
PM1 (Particulate Matter < 1&micro;m) | Energy | Road transport: Automobile tyre and brake wear | Road transport - mopeds (<50cc 2st) - urban driving | Tyre wear | 2011 | 0.00037041 | kilotonne | billion vehicle kilometers | Motorcycles | 1238321 | 1261076.609 | 4.7 | 1772.9112 | 0.0014059
PM0.1 (Particulate Matter < 0.1&micro;m) | Energy | Road transport: Automobile tyre and brake wear | Road transport - mopeds (<50cc 2st) - urban driving | Tyre wear | 2011 | 0.00029633 | kilotonne | billion vehicle kilometers | Motorcycles | 1238321 | 1261076.609 | 4.7 | 1418.3289 | 0.0011247
PM10 (Particulate Matter < 10&micro;m) | Energy | Road transport: Automobile tyre and brake wear | Road transport - motorcycle (>50cc 2st) - urban driving | Brake wear | 2011 | 0.00584 | kilotonne | billion vehicle kilometers | Motorcycles | 1238321 | 1261076.609 | 4.7 | 27952.3894 | 0.022165
PM2.5 (Particulate Matter < 2.5&micro;m) | Energy | Road transport: Automobile tyre and brake wear | Road transport - motorcycle (>50cc 2st) - urban driving | Brake wear | 2011 | 0.002336 | kilotonne | billion vehicle kilometers | Motorcycles | 1238321 | 1261076.609 | 4.7 | 11180.9558 | 0.0088662
PM1 (Particulate Matter < 1&micro;m) | Energy | Road transport: Automobile tyre and brake wear | Road transport - motorcycle (>50cc 2st) - urban driving | Brake wear | 2011 | 0.000584 | kilotonne | billion vehicle kilometers | Motorcycles | 1238321 | 1261076.609 | 4.7 | 2795.2389 | 0.0022165
PM0.1 (Particulate Matter < 0.1&micro;m) | Energy | Road transport: Automobile tyre and brake wear | Road transport - motorcycle (>50cc 2st) - urban driving | Brake wear | 2011 | 0.0004672 | kilotonne | billion vehicle kilometers | Motorcycles | 1238321 | 1261076.609 | 4.7 | 2236.1912 | 0.0017732
PM10 (Particulate Matter < 10&micro;m) | Energy | Road transport: Automobile tyre and brake wear | Road transport - motorcycle (>50cc 2st) - urban driving | Tyre wear | 2011 | 0.003757 | kilotonne | billion vehicle kilometers | Motorcycles | 1238321 | 1261076.609 | 4.7 | 17982.3847 | 0.01426
PM2.5 (Particulate Matter < 2.5&micro;m) | Energy | Road transport: Automobile tyre and brake wear | Road transport - motorcycle (>50cc 2st) - urban driving | Tyre wear | 2011 | 0.0026299 | kilotonne | billion vehicle kilometers | Motorcycles | 1238321 | 1261076.609 | 4.7 | 12587.6693 | 0.0099817
PM1 (Particulate Matter < 1&micro;m) | Energy | Road transport: Automobile tyre and brake wear | Road transport - motorcycle (>50cc 2st) - urban driving | Tyre wear | 2011 | 0.00037041 | kilotonne | billion vehicle kilometers | Motorcycles | 1238321 | 1261076.609 | 4.7 | 1772.9112 | 0.0014059
PM0.1 (Particulate Matter < 0.1&micro;m) | Energy | Road transport: Automobile tyre and brake wear | Road transport - motorcycle (>50cc 2st) - urban driving | Tyre wear | 2011 | 0.00029633 | kilotonne | billion vehicle kilometers | Motorcycles | 1238321 | 1261076.609 | 4.7 | 1418.3289 | 0.0011247
PM10 (Particulate Matter < 10&micro;m) | Energy | Road transport: Automobile tyre and brake wear | Road transport - motorcycle (>50cc 4st) - motorway driving | Brake wear | 2011 | 0.00068 | kilotonne | billion vehicle kilometers | Motorcycles | 1238321 | 1261076.609 | 4.7 | 3254.7303 | 0.0025809
PM2.5 (Particulate Matter < 2.5&micro;m) | Energy | Road transport: Automobile tyre and brake wear | Road transport - motorcycle (>50cc 4st) - motorway driving | Brake wear | 2011 | 0.000272 | kilotonne | billion vehicle kilometers | Motorcycles | 1238321 | 1261076.609 | 4.7 | 1301.8921 | 0.0010324
PM1 (Particulate Matter < 1&micro;m) | Energy | Road transport: Automobile tyre and brake wear | Road transport - motorcycle (>50cc 4st) - motorway driving | Brake wear | 2011 | 6.8e-05 | kilotonne | billion vehicle kilometers | Motorcycles | 1238321 | 1261076.609 | 4.7 | 325.473 | 0.00025809
PM0.1 (Particulate Matter < 0.1&micro;m) | Energy | Road transport: Automobile tyre and brake wear | Road transport - motorcycle (>50cc 4st) - motorway driving | Brake wear | 2011 | 5.44e-05 | kilotonne | billion vehicle kilometers | Motorcycles | 1238321 | 1261076.609 | 4.7 | 260.3784 | 0.00020647
PM10 (Particulate Matter < 10&micro;m) | Energy | Road transport: Automobile tyre and brake wear | Road transport - motorcycle (>50cc 4st) - motorway driving | Tyre wear | 2011 | 0.00249 | kilotonne | billion vehicle kilometers | Motorcycles | 1238321 | 1261076.609 | 4.7 | 11918.0564 | 0.0094507
PM2.5 (Particulate Matter < 2.5&micro;m) | Energy | Road transport: Automobile tyre and brake wear | Road transport - motorcycle (>50cc 4st) - motorway driving | Tyre wear | 2011 | 0.001743 | kilotonne | billion vehicle kilometers | Motorcycles | 1238321 | 1261076.609 | 4.7 | 8342.6395 | 0.0066155
PM1 (Particulate Matter < 1&micro;m) | Energy | Road transport: Automobile tyre and brake wear | Road transport - motorcycle (>50cc 4st) - motorway driving | Tyre wear | 2011 | 0.00024549 | kilotonne | billion vehicle kilometers | Motorcycles | 1238321 | 1261076.609 | 4.7 | 1175.0196 | 0.00093176
PM0.1 (Particulate Matter < 0.1&micro;m) | Energy | Road transport: Automobile tyre and brake wear | Road transport - motorcycle (>50cc 4st) - motorway driving | Tyre wear | 2011 | 0.00019639 | kilotonne | billion vehicle kilometers | Motorcycles | 1238321 | 1261076.609 | 4.7 | 940.0157 | 0.00074541
PM10 (Particulate Matter < 10&micro;m) | Energy | Road transport: Automobile tyre and brake wear | Road transport - motorcycle (>50cc 4st) - rural driving | Brake wear | 2011 | 0.002764 | kilotonne | billion vehicle kilometers | Motorcycles | 1238321 | 1261076.609 | 4.7 | 13229.5213 | 0.010491
PM2.5 (Particulate Matter < 2.5&micro;m) | Energy | Road transport: Automobile tyre and brake wear | Road transport - motorcycle (>50cc 4st) - rural driving | Brake wear | 2011 | 0.0011056 | kilotonne | billion vehicle kilometers | Motorcycles | 1238321 | 1261076.609 | 4.7 | 5291.8085 | 0.0041963
PM1 (Particulate Matter < 1&micro;m) | Energy | Road transport: Automobile tyre and brake wear | Road transport - motorcycle (>50cc 4st) - rural driving | Brake wear | 2011 | 0.0002764 | kilotonne | billion vehicle kilometers | Motorcycles | 1238321 | 1261076.609 | 4.7 | 1322.9521 | 0.0010491
PM0.1 (Particulate Matter < 0.1&micro;m) | Energy | Road transport: Automobile tyre and brake wear | Road transport - motorcycle (>50cc 4st) - rural driving | Brake wear | 2011 | 0.00022112 | kilotonne | billion vehicle kilometers | Motorcycles | 1238321 | 1261076.609 | 4.7 | 1058.3617 | 0.00083925
PM10 (Particulate Matter < 10&micro;m) | Energy | Road transport: Automobile tyre and brake wear | Road transport - motorcycle (>50cc 4st) - rural driving | Tyre wear | 2011 | 0.002924 | kilotonne | billion vehicle kilometers | Motorcycles | 1238321 | 1261076.609 | 4.7 | 13995.3402 | 0.011098
PM2.5 (Particulate Matter < 2.5&micro;m) | Energy | Road transport: Automobile tyre and brake wear | Road transport - motorcycle (>50cc 4st) - rural driving | Tyre wear | 2011 | 0.0020468 | kilotonne | billion vehicle kilometers | Motorcycles | 1238321 | 1261076.609 | 4.7 | 9796.7381 | 0.0077686
PM1 (Particulate Matter < 1&micro;m) | Energy | Road transport: Automobile tyre and brake wear | Road transport - motorcycle (>50cc 4st) - rural driving | Tyre wear | 2011 | 0.00028828 | kilotonne | billion vehicle kilometers | Motorcycles | 1238321 | 1261076.609 | 4.7 | 1379.8223 | 0.0010942
PM0.1 (Particulate Matter < 0.1&micro;m) | Energy | Road transport: Automobile tyre and brake wear | Road transport - motorcycle (>50cc 4st) - rural driving | Tyre wear | 2011 | 0.00023063 | kilotonne | billion vehicle kilometers | Motorcycles | 1238321 | 1261076.609 | 4.7 | 1103.8578 | 0.00087533
PM10 (Particulate Matter < 10&micro;m) | Energy | Road transport: Automobile tyre and brake wear | Road transport - motorcycle (>50cc 4st) - urban driving | Brake wear | 2011 | 0.00584 | kilotonne | billion vehicle kilometers | Motorcycles | 1238321 | 1261076.609 | 4.7 | 27952.3894 | 0.022165
PM2.5 (Particulate Matter < 2.5&micro;m) | Energy | Road transport: Automobile tyre and brake wear | Road transport - motorcycle (>50cc 4st) - urban driving | Brake wear | 2011 | 0.002336 | kilotonne | billion vehicle kilometers | Motorcycles | 1238321 | 1261076.609 | 4.7 | 11180.9558 | 0.0088662
PM1 (Particulate Matter < 1&micro;m) | Energy | Road transport: Automobile tyre and brake wear | Road transport - motorcycle (>50cc 4st) - urban driving | Brake wear | 2011 | 0.000584 | kilotonne | billion vehicle kilometers | Motorcycles | 1238321 | 1261076.609 | 4.7 | 2795.2389 | 0.0022165
PM0.1 (Particulate Matter < 0.1&micro;m) | Energy | Road transport: Automobile tyre and brake wear | Road transport - motorcycle (>50cc 4st) - urban driving | Brake wear | 2011 | 0.0004672 | kilotonne | billion vehicle kilometers | Motorcycles | 1238321 | 1261076.609 | 4.7 | 2236.1912 | 0.0017732
PM10 (Particulate Matter < 10&micro;m) | Energy | Road transport: Automobile tyre and brake wear | Road transport - motorcycle (>50cc 4st) - urban driving | Tyre wear | 2011 | 0.003757 | kilotonne | billion vehicle kilometers | Motorcycles | 1238321 | 1261076.609 | 4.7 | 17982.3847 | 0.01426
PM2.5 (Particulate Matter < 2.5&micro;m) | Energy | Road transport: Automobile tyre and brake wear | Road transport - motorcycle (>50cc 4st) - urban driving | Tyre wear | 2011 | 0.0026299 | kilotonne | billion vehicle kilometers | Motorcycles | 1238321 | 1261076.609 | 4.7 | 12587.6693 | 0.0099817
PM1 (Particulate Matter < 1&micro;m) | Energy | Road transport: Automobile tyre and brake wear | Road transport - motorcycle (>50cc 4st) - urban driving | Tyre wear | 2011 | 0.00037041 | kilotonne | billion vehicle kilometers | Motorcycles | 1238321 | 1261076.609 | 4.7 | 1772.9112 | 0.0014059
PM0.1 (Particulate Matter < 0.1&micro;m) | Energy | Road transport: Automobile tyre and brake wear | Road transport - motorcycle (>50cc 4st) - urban driving | Tyre wear | 2011 | 0.00029633 | kilotonne | billion vehicle kilometers | Motorcycles | 1238321 | 1261076.609 | 4.7 | 1418.3289 | 0.0011247
PM10 (Particulate Matter < 10&micro;m) | Energy | Road transport: Automobile tyre and brake wear | Road transport - buses and coaches - motorway driving | Brake wear | 2012 | 0.008441 | kilotonne | billion vehicle kilometers | buses and coaches | 166297 | 172107.3567 | 4.5 | 39311.6646 | 0.22841
PM2.5 (Particulate Matter < 2.5&micro;m) | Energy | Road transport: Automobile tyre and brake wear | Road transport - buses and coaches - motorway driving | Brake wear | 2012 | 0.0033764 | kilotonne | billion vehicle kilometers | buses and coaches | 166297 | 172107.3567 | 4.5 | 15724.6658 | 0.091365
PM1 (Particulate Matter < 1&micro;m) | Energy | Road transport: Automobile tyre and brake wear | Road transport - buses and coaches - motorway driving | Brake wear | 2012 | 0.0008441 | kilotonne | billion vehicle kilometers | buses and coaches | 166297 | 172107.3567 | 4.5 | 3931.1665 | 0.022841
PM0.1 (Particulate Matter < 0.1&micro;m) | Energy | Road transport: Automobile tyre and brake wear | Road transport - buses and coaches - motorway driving | Brake wear | 2012 | 0.00067528 | kilotonne | billion vehicle kilometers | buses and coaches | 166297 | 172107.3567 | 4.5 | 3144.9332 | 0.018273
PM10 (Particulate Matter < 10&micro;m) | Energy | Road transport: Automobile tyre and brake wear | Road transport - buses and coaches - motorway driving | Tyre wear | 2012 | 0.013984 | kilotonne | billion vehicle kilometers | buses and coaches | 166297 | 172107.3567 | 4.5 | 65126.6814 | 0.37841
PM2.5 (Particulate Matter < 2.5&micro;m) | Energy | Road transport: Automobile tyre and brake wear | Road transport - buses and coaches - motorway driving | Tyre wear | 2012 | 0.0097888 | kilotonne | billion vehicle kilometers | buses and coaches | 166297 | 172107.3567 | 4.5 | 45588.677 | 0.26489
PM1 (Particulate Matter < 1&micro;m) | Energy | Road transport: Automobile tyre and brake wear | Road transport - buses and coaches - motorway driving | Tyre wear | 2012 | 0.0013787 | kilotonne | billion vehicle kilometers | buses and coaches | 166297 | 172107.3567 | 4.5 | 6420.9404 | 0.037308
PM0.1 (Particulate Matter < 0.1&micro;m) | Energy | Road transport: Automobile tyre and brake wear | Road transport - buses and coaches - motorway driving | Tyre wear | 2012 | 0.001103 | kilotonne | billion vehicle kilometers | buses and coaches | 166297 | 172107.3567 | 4.5 | 5136.7523 | 0.029846
PM10 (Particulate Matter < 10&micro;m) | Energy | Road transport: Automobile tyre and brake wear | Road transport - buses and coaches - rural driving | Brake wear | 2012 | 0.027143 | kilotonne | billion vehicle kilometers | buses and coaches | 166297 | 172107.3567 | 4.5 | 126411.1495 | 0.73449
PM2.5 (Particulate Matter < 2.5&micro;m) | Energy | Road transport: Automobile tyre and brake wear | Road transport - buses and coaches - rural driving | Brake wear | 2012 | 0.010857 | kilotonne | billion vehicle kilometers | buses and coaches | 166297 | 172107.3567 | 4.5 | 50564.4598 | 0.2938
PM1 (Particulate Matter < 1&micro;m) | Energy | Road transport: Automobile tyre and brake wear | Road transport - buses and coaches - rural driving | Brake wear | 2012 | 0.0027143 | kilotonne | billion vehicle kilometers | buses and coaches | 166297 | 172107.3567 | 4.5 | 12641.1149 | 0.073449
PM0.1 (Particulate Matter < 0.1&micro;m) | Energy | Road transport: Automobile tyre and brake wear | Road transport - buses and coaches - rural driving | Brake wear | 2012 | 0.0021714 | kilotonne | billion vehicle kilometers | buses and coaches | 166297 | 172107.3567 | 4.5 | 10112.892 | 0.058759
PM10 (Particulate Matter < 10&micro;m) | Energy | Road transport: Automobile tyre and brake wear | Road transport - buses and coaches - rural driving | Tyre wear | 2012 | 0.016858 | kilotonne | billion vehicle kilometers | buses and coaches | 166297 | 172107.3567 | 4.5 | 78511.0843 | 0.45618
PM2.5 (Particulate Matter < 2.5&micro;m) | Energy | Road transport: Automobile tyre and brake wear | Road transport - buses and coaches - rural driving | Tyre wear | 2012 | 0.011801 | kilotonne | billion vehicle kilometers | buses and coaches | 166297 | 172107.3567 | 4.5 | 54957.759 | 0.31932
PM1 (Particulate Matter < 1&micro;m) | Energy | Road transport: Automobile tyre and brake wear | Road transport - buses and coaches - rural driving | Tyre wear | 2012 | 0.001662 | kilotonne | billion vehicle kilometers | buses and coaches | 166297 | 172107.3567 | 4.5 | 7740.5294 | 0.044975
PM0.1 (Particulate Matter < 0.1&micro;m) | Energy | Road transport: Automobile tyre and brake wear | Road transport - buses and coaches - rural driving | Tyre wear | 2012 | 0.0013296 | kilotonne | billion vehicle kilometers | buses and coaches | 166297 | 172107.3567 | 4.5 | 6192.4236 | 0.03598
PM10 (Particulate Matter < 10&micro;m) | Energy | Road transport: Automobile tyre and brake wear | Road transport - buses and coaches - urban driving | Brake wear | 2012 | 0.053595 | kilotonne | billion vehicle kilometers | buses and coaches | 166297 | 172107.3567 | 4.5 | 249604.1541 | 1.4503
PM2.5 (Particulate Matter < 2.5&micro;m) | Energy | Road transport: Automobile tyre and brake wear | Road transport - buses and coaches - urban driving | Brake wear | 2012 | 0.021438 | kilotonne | billion vehicle kilometers | buses and coaches | 166297 | 172107.3567 | 4.5 | 99841.6617 | 0.58011
PM1 (Particulate Matter < 1&micro;m) | Energy | Road transport: Automobile tyre and brake wear | Road transport - buses and coaches - urban driving | Brake wear | 2012 | 0.0053595 | kilotonne | billion vehicle kilometers | buses and coaches | 166297 | 172107.3567 | 4.5 | 24960.4154 | 0.14503
PM0.1 (Particulate Matter < 0.1&micro;m) | Energy | Road transport: Automobile tyre and brake wear | Road transport - buses and coaches - urban driving | Brake wear | 2012 | 0.0042876 | kilotonne | billion vehicle kilometers | buses and coaches | 166297 | 172107.3567 | 4.5 | 19968.3323 | 0.11602
PM10 (Particulate Matter < 10&micro;m) | Energy | Road transport: Automobile tyre and brake wear | Road transport - buses and coaches - urban driving | Tyre wear | 2012 | 0.021386 | kilotonne | billion vehicle kilometers | buses and coaches | 166297 | 172107.3567 | 4.5 | 99600.5737 | 0.57871
PM2.5 (Particulate Matter < 2.5&micro;m) | Energy | Road transport: Automobile tyre and brake wear | Road transport - buses and coaches - urban driving | Tyre wear | 2012 | 0.01497 | kilotonne | billion vehicle kilometers | buses and coaches | 166297 | 172107.3567 | 4.5 | 69720.4016 | 0.4051
PM1 (Particulate Matter < 1&micro;m) | Energy | Road transport: Automobile tyre and brake wear | Road transport - buses and coaches - urban driving | Tyre wear | 2012 | 0.0021085 | kilotonne | billion vehicle kilometers | buses and coaches | 166297 | 172107.3567 | 4.5 | 9819.7749 | 0.057056
PM0.1 (Particulate Matter < 0.1&micro;m) | Energy | Road transport: Automobile tyre and brake wear | Road transport - buses and coaches - urban driving | Tyre wear | 2012 | 0.0016868 | kilotonne | billion vehicle kilometers | buses and coaches | 166297 | 172107.3567 | 4.5 | 7855.8199 | 0.045645
PM10 (Particulate Matter < 10&micro;m) | Energy | Road transport: Automobile tyre and brake wear | Road transport - cars - motorway driving | Brake wear | 2012 | 0.00136 | kilotonne | billion vehicle kilometers | Cars | 28722453 | 29605165.7458 | 395.1 | 553849.6779 | 0.018708
PM2.5 (Particulate Matter < 2.5&micro;m) | Energy | Road transport: Automobile tyre and brake wear | Road transport - cars - motorway driving | Brake wear | 2012 | 0.000544 | kilotonne | billion vehicle kilometers | Cars | 28722453 | 29605165.7458 | 395.1 | 221539.8711 | 0.0074831
PM1 (Particulate Matter < 1&micro;m) | Energy | Road transport: Automobile tyre and brake wear | Road transport - cars - motorway driving | Brake wear | 2012 | 0.000136 | kilotonne | billion vehicle kilometers | Cars | 28722453 | 29605165.7458 | 395.1 | 55384.9678 | 0.0018708
PM0.1 (Particulate Matter < 0.1&micro;m) | Energy | Road transport: Automobile tyre and brake wear | Road transport - cars - motorway driving | Brake wear | 2012 | 0.0001088 | kilotonne | billion vehicle kilometers | Cars | 28722453 | 29605165.7458 | 395.1 | 44307.9742 | 0.0014966
PM10 (Particulate Matter < 10&micro;m) | Energy | Road transport: Automobile tyre and brake wear | Road transport - cars - motorway driving | Tyre wear | 2012 | 0.005791 | kilotonne | billion vehicle kilometers | Cars | 28722453 | 29605165.7458 | 395.1 | 2358340.7974 | 0.07966
PM2.5 (Particulate Matter < 2.5&micro;m) | Energy | Road transport: Automobile tyre and brake wear | Road transport - cars - motorway driving | Tyre wear | 2012 | 0.0040537 | kilotonne | billion vehicle kilometers | Cars | 28722453 | 29605165.7458 | 395.1 | 1650838.5582 | 0.055762
PM1 (Particulate Matter < 1&micro;m) | Energy | Road transport: Automobile tyre and brake wear | Road transport - cars - motorway driving | Tyre wear | 2012 | 0.00057094 | kilotonne | billion vehicle kilometers | Cars | 28722453 | 29605165.7458 | 395.1 | 232512.473 | 0.0078538
PM0.1 (Particulate Matter < 0.1&micro;m) | Energy | Road transport: Automobile tyre and brake wear | Road transport - cars - motorway driving | Tyre wear | 2012 | 0.00045675 | kilotonne | billion vehicle kilometers | Cars | 28722453 | 29605165.7458 | 395.1 | 186009.9784 | 0.006283
PM10 (Particulate Matter < 10&micro;m) | Energy | Road transport: Automobile tyre and brake wear | Road transport - cars - rural driving | Brake wear | 2012 | 0.005527 | kilotonne | billion vehicle kilometers | Cars | 28722453 | 29605165.7458 | 395.1 | 2250828.8011 | 0.076028
PM2.5 (Particulate Matter < 2.5&micro;m) | Energy | Road transport: Automobile tyre and brake wear | Road transport - cars - rural driving | Brake wear | 2012 | 0.0022108 | kilotonne | billion vehicle kilometers | Cars | 28722453 | 29605165.7458 | 395.1 | 900331.5204 | 0.030411
PM1 (Particulate Matter < 1&micro;m) | Energy | Road transport: Automobile tyre and brake wear | Road transport - cars - rural driving | Brake wear | 2012 | 0.0005527 | kilotonne | billion vehicle kilometers | Cars | 28722453 | 29605165.7458 | 395.1 | 225082.8801 | 0.0076028
PM0.1 (Particulate Matter < 0.1&micro;m) | Energy | Road transport: Automobile tyre and brake wear | Road transport - cars - rural driving | Brake wear | 2012 | 0.00044216 | kilotonne | billion vehicle kilometers | Cars | 28722453 | 29605165.7458 | 395.1 | 180066.3041 | 0.0060823
PM10 (Particulate Matter < 10&micro;m) | Energy | Road transport: Automobile tyre and brake wear | Road transport - cars - rural driving | Tyre wear | 2012 | 0.0068 | kilotonne | billion vehicle kilometers | Cars | 28722453 | 29605165.7458 | 395.1 | 2769248.3893 | 0.093539
PM2.5 (Particulate Matter < 2.5&micro;m) | Energy | Road transport: Automobile tyre and brake wear | Road transport - cars - rural driving | Tyre wear | 2012 | 0.00476 | kilotonne | billion vehicle kilometers | Cars | 28722453 | 29605165.7458 | 395.1 | 1938473.8725 | 0.065478
PM1 (Particulate Matter < 1&micro;m) | Energy | Road transport: Automobile tyre and brake wear | Road transport - cars - rural driving | Tyre wear | 2012 | 0.00067042 | kilotonne | billion vehicle kilometers | Cars | 28722453 | 29605165.7458 | 395.1 | 273024.4891 | 0.0092222
PM0.1 (Particulate Matter < 0.1&micro;m) | Energy | Road transport: Automobile tyre and brake wear | Road transport - cars - rural driving | Tyre wear | 2012 | 0.00053634 | kilotonne | billion vehicle kilometers | Cars | 28722453 | 29605165.7458 | 395.1 | 218419.5913 | 0.0073778
PM10 (Particulate Matter < 10&micro;m) | Energy | Road transport: Automobile tyre and brake wear | Road transport - cars - urban driving | Brake wear | 2012 | 0.011723 | kilotonne | billion vehicle kilometers | Cars | 28722453 | 29605165.7458 | 395.1 | 4774054.0067 | 0.16126
PM2.5 (Particulate Matter < 2.5&micro;m) | Energy | Road transport: Automobile tyre and brake wear | Road transport - cars - urban driving | Brake wear | 2012 | 0.0046892 | kilotonne | billion vehicle kilometers | Cars | 28722453 | 29605165.7458 | 395.1 | 1909621.6027 | 0.064503
PM1 (Particulate Matter < 1&micro;m) | Energy | Road transport: Automobile tyre and brake wear | Road transport - cars - urban driving | Brake wear | 2012 | 0.0011723 | kilotonne | billion vehicle kilometers | Cars | 28722453 | 29605165.7458 | 395.1 | 477405.4007 | 0.016126
PM0.1 (Particulate Matter < 0.1&micro;m) | Energy | Road transport: Automobile tyre and brake wear | Road transport - cars - urban driving | Brake wear | 2012 | 0.00093783 | kilotonne | billion vehicle kilometers | Cars | 28722453 | 29605165.7458 | 395.1 | 381924.3205 | 0.012901
PM10 (Particulate Matter < 10&micro;m) | Energy | Road transport: Automobile tyre and brake wear | Road transport - cars - urban driving | Tyre wear | 2012 | 0.008773 | kilotonne | billion vehicle kilometers | Cars | 28722453 | 29605165.7458 | 395.1 | 3572725.5654 | 0.12068
PM2.5 (Particulate Matter < 2.5&micro;m) | Energy | Road transport: Automobile tyre and brake wear | Road transport - cars - urban driving | Tyre wear | 2012 | 0.0061411 | kilotonne | billion vehicle kilometers | Cars | 28722453 | 29605165.7458 | 395.1 | 2500907.8958 | 0.084475
PM1 (Particulate Matter < 1&micro;m) | Energy | Road transport: Automobile tyre and brake wear | Road transport - cars - urban driving | Tyre wear | 2012 | 0.00086494 | kilotonne | billion vehicle kilometers | Cars | 28722453 | 29605165.7458 | 395.1 | 352240.5487 | 0.011898
PM0.1 (Particulate Matter < 0.1&micro;m) | Energy | Road transport: Automobile tyre and brake wear | Road transport - cars - urban driving | Tyre wear | 2012 | 0.00069195 | kilotonne | billion vehicle kilometers | Cars | 28722453 | 29605165.7458 | 395.1 | 281792.439 | 0.0095184
PM10 (Particulate Matter < 10&micro;m) | Energy | Road transport: Automobile tyre and brake wear | Road transport - HGV articulated - motorway driving | Brake wear | 2012 | 0.008441 | kilotonne | billion vehicle kilometers | HGV (Articulated) | 106086 | 111650.2785 | 15.6 | 138586.2792 | 1.2413
PM2.5 (Particulate Matter < 2.5&micro;m) | Energy | Road transport: Automobile tyre and brake wear | Road transport - HGV articulated - motorway driving | Brake wear | 2012 | 0.0033764 | kilotonne | billion vehicle kilometers | HGV (Articulated) | 106086 | 111650.2785 | 15.6 | 55434.5117 | 0.4965
PM1 (Particulate Matter < 1&micro;m) | Energy | Road transport: Automobile tyre and brake wear | Road transport - HGV articulated - motorway driving | Brake wear | 2012 | 0.0008441 | kilotonne | billion vehicle kilometers | HGV (Articulated) | 106086 | 111650.2785 | 15.6 | 13858.6279 | 0.12413
PM0.1 (Particulate Matter < 0.1&micro;m) | Energy | Road transport: Automobile tyre and brake wear | Road transport - HGV articulated - motorway driving | Brake wear | 2012 | 0.00067528 | kilotonne | billion vehicle kilometers | HGV (Articulated) | 106086 | 111650.2785 | 15.6 | 11086.9023 | 0.0993
PM10 (Particulate Matter < 10&micro;m) | Energy | Road transport: Automobile tyre and brake wear | Road transport - HGV articulated - motorway driving | Tyre wear | 2012 | 0.031494 | kilotonne | billion vehicle kilometers | HGV (Articulated) | 106086 | 111650.2785 | 15.6 | 517082.3021 | 4.6313
PM2.5 (Particulate Matter < 2.5&micro;m) | Energy | Road transport: Automobile tyre and brake wear | Road transport - HGV articulated - motorway driving | Tyre wear | 2012 | 0.022046 | kilotonne | billion vehicle kilometers | HGV (Articulated) | 106086 | 111650.2785 | 15.6 | 361957.6114 | 3.2419
PM1 (Particulate Matter < 1&micro;m) | Energy | Road transport: Automobile tyre and brake wear | Road transport - HGV articulated - motorway driving | Tyre wear | 2012 | 0.0031051 | kilotonne | billion vehicle kilometers | HGV (Articulated) | 106086 | 111650.2785 | 15.6 | 50979.9453 | 0.4566
PM0.1 (Particulate Matter < 0.1&micro;m) | Energy | Road transport: Automobile tyre and brake wear | Road transport - HGV articulated - motorway driving | Tyre wear | 2012 | 0.0024841 | kilotonne | billion vehicle kilometers | HGV (Articulated) | 106086 | 111650.2785 | 15.6 | 40783.9562 | 0.36528
PM10 (Particulate Matter < 10&micro;m) | Energy | Road transport: Automobile tyre and brake wear | Road transport - HGV articulated - rural driving | Brake wear | 2012 | 0.027143 | kilotonne | billion vehicle kilometers | HGV (Articulated) | 106086 | 111650.2785 | 15.6 | 445640.0162 | 3.9914
PM2.5 (Particulate Matter < 2.5&micro;m) | Energy | Road transport: Automobile tyre and brake wear | Road transport - HGV articulated - rural driving | Brake wear | 2012 | 0.010857 | kilotonne | billion vehicle kilometers | HGV (Articulated) | 106086 | 111650.2785 | 15.6 | 178256.0065 | 1.5966
PM1 (Particulate Matter < 1&micro;m) | Energy | Road transport: Automobile tyre and brake wear | Road transport - HGV articulated - rural driving | Brake wear | 2012 | 0.0027143 | kilotonne | billion vehicle kilometers | HGV (Articulated) | 106086 | 111650.2785 | 15.6 | 44564.0016 | 0.39914
PM0.1 (Particulate Matter < 0.1&micro;m) | Energy | Road transport: Automobile tyre and brake wear | Road transport - HGV articulated - rural driving | Brake wear | 2012 | 0.0021714 | kilotonne | billion vehicle kilometers | HGV (Articulated) | 106086 | 111650.2785 | 15.6 | 35651.2013 | 0.31931
PM10 (Particulate Matter < 10&micro;m) | Energy | Road transport: Automobile tyre and brake wear | Road transport - HGV articulated - rural driving | Tyre wear | 2012 | 0.03824 | kilotonne | billion vehicle kilometers | HGV (Articulated) | 106086 | 111650.2785 | 15.6 | 627831.8007 | 5.6232
PM2.5 (Particulate Matter < 2.5&micro;m) | Energy | Road transport: Automobile tyre and brake wear | Road transport - HGV articulated - rural driving | Tyre wear | 2012 | 0.026768 | kilotonne | billion vehicle kilometers | HGV (Articulated) | 106086 | 111650.2785 | 15.6 | 439482.2605 | 3.9362
PM1 (Particulate Matter < 1&micro;m) | Energy | Road transport: Automobile tyre and brake wear | Road transport - HGV articulated - rural driving | Tyre wear | 2012 | 0.0037701 | kilotonne | billion vehicle kilometers | HGV (Articulated) | 106086 | 111650.2785 | 15.6 | 61898.9099 | 0.5544
PM0.1 (Particulate Matter < 0.1&micro;m) | Energy | Road transport: Automobile tyre and brake wear | Road transport - HGV articulated - rural driving | Tyre wear | 2012 | 0.0030161 | kilotonne | billion vehicle kilometers | HGV (Articulated) | 106086 | 111650.2785 | 15.6 | 49519.1279 | 0.44352
PM10 (Particulate Matter < 10&micro;m) | Energy | Road transport: Automobile tyre and brake wear | Road transport - HGV articulated - urban driving | Brake wear | 2012 | 0.050995 | kilotonne | billion vehicle kilometers | HGV (Articulated) | 106086 | 111650.2785 | 15.6 | 837247.6375 | 7.4988
PM2.5 (Particulate Matter < 2.5&micro;m) | Energy | Road transport: Automobile tyre and brake wear | Road transport - HGV articulated - urban driving | Brake wear | 2012 | 0.020398 | kilotonne | billion vehicle kilometers | HGV (Articulated) | 106086 | 111650.2785 | 15.6 | 334899.055 | 2.9995
PM1 (Particulate Matter < 1&micro;m) | Energy | Road transport: Automobile tyre and brake wear | Road transport - HGV articulated - urban driving | Brake wear | 2012 | 0.0050995 | kilotonne | billion vehicle kilometers | HGV (Articulated) | 106086 | 111650.2785 | 15.6 | 83724.7637 | 0.74988
PM0.1 (Particulate Matter < 0.1&micro;m) | Energy | Road transport: Automobile tyre and brake wear | Road transport - HGV articulated - urban driving | Brake wear | 2012 | 0.0040796 | kilotonne | billion vehicle kilometers | HGV (Articulated) | 106086 | 111650.2785 | 15.6 | 66979.811 | 0.59991
PM10 (Particulate Matter < 10&micro;m) | Energy | Road transport: Automobile tyre and brake wear | Road transport - HGV articulated - urban driving | Tyre wear | 2012 | 0.047073 | kilotonne | billion vehicle kilometers | HGV (Articulated) | 106086 | 111650.2785 | 15.6 | 772853.3693 | 6.9221
PM2.5 (Particulate Matter < 2.5&micro;m) | Energy | Road transport: Automobile tyre and brake wear | Road transport - HGV articulated - urban driving | Tyre wear | 2012 | 0.032951 | kilotonne | billion vehicle kilometers | HGV (Articulated) | 106086 | 111650.2785 | 15.6 | 540997.3585 | 4.8455
PM1 (Particulate Matter < 1&micro;m) | Energy | Road transport: Automobile tyre and brake wear | Road transport - HGV articulated - urban driving | Tyre wear | 2012 | 0.004641 | kilotonne | billion vehicle kilometers | HGV (Articulated) | 106086 | 111650.2785 | 15.6 | 76196.8111 | 0.68246
PM0.1 (Particulate Matter < 0.1&micro;m) | Energy | Road transport: Automobile tyre and brake wear | Road transport - HGV articulated - urban driving | Tyre wear | 2012 | 0.0037128 | kilotonne | billion vehicle kilometers | HGV (Articulated) | 106086 | 111650.2785 | 15.6 | 60957.4488 | 0.54597
PM10 (Particulate Matter < 10&micro;m) | Energy | Road transport: Automobile tyre and brake wear | Road transport - HGV rigid - motorway driving | Brake wear | 2012 | 0.008441 | kilotonne | billion vehicle kilometers | HGV (Rigid) | 272689 | 286500.4846 | 12.4 | 109969.7726 | 0.38384
PM2.5 (Particulate Matter < 2.5&micro;m) | Energy | Road transport: Automobile tyre and brake wear | Road transport - HGV rigid - motorway driving | Brake wear | 2012 | 0.0033764 | kilotonne | billion vehicle kilometers | HGV (Rigid) | 272689 | 286500.4846 | 12.4 | 43987.909 | 0.15354
PM1 (Particulate Matter < 1&micro;m) | Energy | Road transport: Automobile tyre and brake wear | Road transport - HGV rigid - motorway driving | Brake wear | 2012 | 0.0008441 | kilotonne | billion vehicle kilometers | HGV (Rigid) | 272689 | 286500.4846 | 12.4 | 10996.9773 | 0.038384
PM0.1 (Particulate Matter < 0.1&micro;m) | Energy | Road transport: Automobile tyre and brake wear | Road transport - HGV rigid - motorway driving | Brake wear | 2012 | 0.00067528 | kilotonne | billion vehicle kilometers | HGV (Rigid) | 272689 | 286500.4846 | 12.4 | 8797.5818 | 0.030707
PM10 (Particulate Matter < 10&micro;m) | Energy | Road transport: Automobile tyre and brake wear | Road transport - HGV rigid - motorway driving | Tyre wear | 2012 | 0.013984 | kilotonne | billion vehicle kilometers | HGV (Rigid) | 272689 | 286500.4846 | 12.4 | 182184.2554 | 0.6359
PM2.5 (Particulate Matter < 2.5&micro;m) | Energy | Road transport: Automobile tyre and brake wear | Road transport - HGV rigid - motorway driving | Tyre wear | 2012 | 0.0097888 | kilotonne | billion vehicle kilometers | HGV (Rigid) | 272689 | 286500.4846 | 12.4 | 127528.9788 | 0.44513
PM1 (Particulate Matter < 1&micro;m) | Energy | Road transport: Automobile tyre and brake wear | Road transport - HGV rigid - motorway driving | Tyre wear | 2012 | 0.0013787 | kilotonne | billion vehicle kilometers | HGV (Rigid) | 272689 | 286500.4846 | 12.4 | 17961.828 | 0.062694
PM0.1 (Particulate Matter < 0.1&micro;m) | Energy | Road transport: Automobile tyre and brake wear | Road transport - HGV rigid - motorway driving | Tyre wear | 2012 | 0.001103 | kilotonne | billion vehicle kilometers | HGV (Rigid) | 272689 | 286500.4846 | 12.4 | 14369.4624 | 0.050155
PM10 (Particulate Matter < 10&micro;m) | Energy | Road transport: Automobile tyre and brake wear | Road transport - HGV rigid - rural driving | Brake wear | 2012 | 0.027143 | kilotonne | billion vehicle kilometers | HGV (Rigid) | 272689 | 286500.4846 | 12.4 | 353620.3693 | 1.2343
PM2.5 (Particulate Matter < 2.5&micro;m) | Energy | Road transport: Automobile tyre and brake wear | Road transport - HGV rigid - rural driving | Brake wear | 2012 | 0.010857 | kilotonne | billion vehicle kilometers | HGV (Rigid) | 272689 | 286500.4846 | 12.4 | 141448.1477 | 0.49371
PM1 (Particulate Matter < 1&micro;m) | Energy | Road transport: Automobile tyre and brake wear | Road transport - HGV rigid - rural driving | Brake wear | 2012 | 0.0027143 | kilotonne | billion vehicle kilometers | HGV (Rigid) | 272689 | 286500.4846 | 12.4 | 35362.0369 | 0.12343
PM0.1 (Particulate Matter < 0.1&micro;m) | Energy | Road transport: Automobile tyre and brake wear | Road transport - HGV rigid - rural driving | Brake wear | 2012 | 0.0021714 | kilotonne | billion vehicle kilometers | HGV (Rigid) | 272689 | 286500.4846 | 12.4 | 28289.6295 | 0.098742
PM10 (Particulate Matter < 10&micro;m) | Energy | Road transport: Automobile tyre and brake wear | Road transport - HGV rigid - rural driving | Tyre wear | 2012 | 0.017388 | kilotonne | billion vehicle kilometers | HGV (Rigid) | 272689 | 286500.4846 | 12.4 | 226537.9921 | 0.79071
PM2.5 (Particulate Matter < 2.5&micro;m) | Energy | Road transport: Automobile tyre and brake wear | Road transport - HGV rigid - rural driving | Tyre wear | 2012 | 0.012172 | kilotonne | billion vehicle kilometers | HGV (Rigid) | 272689 | 286500.4846 | 12.4 | 158576.5945 | 0.5535
PM1 (Particulate Matter < 1&micro;m) | Energy | Road transport: Automobile tyre and brake wear | Road transport - HGV rigid - rural driving | Tyre wear | 2012 | 0.0017144 | kilotonne | billion vehicle kilometers | HGV (Rigid) | 272689 | 286500.4846 | 12.4 | 22334.7316 | 0.077957
PM0.1 (Particulate Matter < 0.1&micro;m) | Energy | Road transport: Automobile tyre and brake wear | Road transport - HGV rigid - rural driving | Tyre wear | 2012 | 0.0013715 | kilotonne | billion vehicle kilometers | HGV (Rigid) | 272689 | 286500.4846 | 12.4 | 17867.7853 | 0.062366
PM10 (Particulate Matter < 10&micro;m) | Energy | Road transport: Automobile tyre and brake wear | Road transport - HGV rigid - urban driving | Brake wear | 2012 | 0.050995 | kilotonne | billion vehicle kilometers | HGV (Rigid) | 272689 | 286500.4846 | 12.4 | 664365.4251 | 2.3189
PM2.5 (Particulate Matter < 2.5&micro;m) | Energy | Road transport: Automobile tyre and brake wear | Road transport - HGV rigid - urban driving | Brake wear | 2012 | 0.020398 | kilotonne | billion vehicle kilometers | HGV (Rigid) | 272689 | 286500.4846 | 12.4 | 265746.1701 | 0.92756
PM1 (Particulate Matter < 1&micro;m) | Energy | Road transport: Automobile tyre and brake wear | Road transport - HGV rigid - urban driving | Brake wear | 2012 | 0.0050995 | kilotonne | billion vehicle kilometers | HGV (Rigid) | 272689 | 286500.4846 | 12.4 | 66436.5425 | 0.23189
PM0.1 (Particulate Matter < 0.1&micro;m) | Energy | Road transport: Automobile tyre and brake wear | Road transport - HGV rigid - urban driving | Brake wear | 2012 | 0.0040796 | kilotonne | billion vehicle kilometers | HGV (Rigid) | 272689 | 286500.4846 | 12.4 | 53149.234 | 0.18551
PM10 (Particulate Matter < 10&micro;m) | Energy | Road transport: Automobile tyre and brake wear | Road transport - HGV rigid - urban driving | Tyre wear | 2012 | 0.020738 | kilotonne | billion vehicle kilometers | HGV (Rigid) | 272689 | 286500.4846 | 12.4 | 270172.5804 | 0.94301
PM2.5 (Particulate Matter < 2.5&micro;m) | Energy | Road transport: Automobile tyre and brake wear | Road transport - HGV rigid - urban driving | Tyre wear | 2012 | 0.014516 | kilotonne | billion vehicle kilometers | HGV (Rigid) | 272689 | 286500.4846 | 12.4 | 189120.8063 | 0.66011
PM1 (Particulate Matter < 1&micro;m) | Energy | Road transport: Automobile tyre and brake wear | Road transport - HGV rigid - urban driving | Tyre wear | 2012 | 0.0020446 | kilotonne | billion vehicle kilometers | HGV (Rigid) | 272689 | 286500.4846 | 12.4 | 26636.7333 | 0.092973
PM0.1 (Particulate Matter < 0.1&micro;m) | Energy | Road transport: Automobile tyre and brake wear | Road transport - HGV rigid - urban driving | Tyre wear | 2012 | 0.0016357 | kilotonne | billion vehicle kilometers | HGV (Rigid) | 272689 | 286500.4846 | 12.4 | 21309.3866 | 0.074378
PM10 (Particulate Matter < 10&micro;m) | Energy | Road transport: Automobile tyre and brake wear | Road transport - LGVs - motorway driving | Brake wear | 2012 | 0.002121 | kilotonne | billion vehicle kilometers | LGV | 3280615 | 3374754.1632 | 67.9 | 148148.5204 | 0.043899
PM2.5 (Particulate Matter < 2.5&micro;m) | Energy | Road transport: Automobile tyre and brake wear | Road transport - LGVs - motorway driving | Brake wear | 2012 | 0.0008484 | kilotonne | billion vehicle kilometers | LGV | 3280615 | 3374754.1632 | 67.9 | 59259.4081 | 0.01756
PM1 (Particulate Matter < 1&micro;m) | Energy | Road transport: Automobile tyre and brake wear | Road transport - LGVs - motorway driving | Brake wear | 2012 | 0.0002121 | kilotonne | billion vehicle kilometers | LGV | 3280615 | 3374754.1632 | 67.9 | 14814.852 | 0.0043899
PM0.1 (Particulate Matter < 0.1&micro;m) | Energy | Road transport: Automobile tyre and brake wear | Road transport - LGVs - motorway driving | Brake wear | 2012 | 0.00016968 | kilotonne | billion vehicle kilometers | LGV | 3280615 | 3374754.1632 | 67.9 | 11851.8816 | 0.0035119
PM10 (Particulate Matter < 10&micro;m) | Energy | Road transport: Automobile tyre and brake wear | Road transport - LGVs - motorway driving | Tyre wear | 2012 | 0.009146 | kilotonne | billion vehicle kilometers | LGV | 3280615 | 3374754.1632 | 67.9 | 638833.7422 | 0.1893
PM2.5 (Particulate Matter < 2.5&micro;m) | Energy | Road transport: Automobile tyre and brake wear | Road transport - LGVs - motorway driving | Tyre wear | 2012 | 0.0064022 | kilotonne | billion vehicle kilometers | LGV | 3280615 | 3374754.1632 | 67.9 | 447183.6195 | 0.13251
PM1 (Particulate Matter < 1&micro;m) | Energy | Road transport: Automobile tyre and brake wear | Road transport - LGVs - motorway driving | Tyre wear | 2012 | 0.00090172 | kilotonne | billion vehicle kilometers | LGV | 3280615 | 3374754.1632 | 67.9 | 62983.6084 | 0.018663
PM0.1 (Particulate Matter < 0.1&micro;m) | Energy | Road transport: Automobile tyre and brake wear | Road transport - LGVs - motorway driving | Tyre wear | 2012 | 0.00072137 | kilotonne | billion vehicle kilometers | LGV | 3280615 | 3374754.1632 | 67.9 | 50386.8867 | 0.014931
PM10 (Particulate Matter < 10&micro;m) | Energy | Road transport: Automobile tyre and brake wear | Road transport - LGVs - rural driving | Brake wear | 2012 | 0.008622 | kilotonne | billion vehicle kilometers | LGV | 3280615 | 3374754.1632 | 67.9 | 602233.1648 | 0.17845
PM2.5 (Particulate Matter < 2.5&micro;m) | Energy | Road transport: Automobile tyre and brake wear | Road transport - LGVs - rural driving | Brake wear | 2012 | 0.0034488 | kilotonne | billion vehicle kilometers | LGV | 3280615 | 3374754.1632 | 67.9 | 240893.2659 | 0.071381
PM1 (Particulate Matter < 1&micro;m) | Energy | Road transport: Automobile tyre and brake wear | Road transport - LGVs - rural driving | Brake wear | 2012 | 0.0008622 | kilotonne | billion vehicle kilometers | LGV | 3280615 | 3374754.1632 | 67.9 | 60223.3165 | 0.017845
PM0.1 (Particulate Matter < 0.1&micro;m) | Energy | Road transport: Automobile tyre and brake wear | Road transport - LGVs - rural driving | Brake wear | 2012 | 0.00068976 | kilotonne | billion vehicle kilometers | LGV | 3280615 | 3374754.1632 | 67.9 | 48178.6532 | 0.014276
PM10 (Particulate Matter < 10&micro;m) | Energy | Road transport: Automobile tyre and brake wear | Road transport - LGVs - rural driving | Tyre wear | 2012 | 0.010741 | kilotonne | billion vehicle kilometers | LGV | 3280615 | 3374754.1632 | 67.9 | 750241.9883 | 0.22231
PM2.5 (Particulate Matter < 2.5&micro;m) | Energy | Road transport: Automobile tyre and brake wear | Road transport - LGVs - rural driving | Tyre wear | 2012 | 0.0075187 | kilotonne | billion vehicle kilometers | LGV | 3280615 | 3374754.1632 | 67.9 | 525169.3918 | 0.15562
PM1 (Particulate Matter < 1&micro;m) | Energy | Road transport: Automobile tyre and brake wear | Road transport - LGVs - rural driving | Tyre wear | 2012 | 0.001059 | kilotonne | billion vehicle kilometers | LGV | 3280615 | 3374754.1632 | 67.9 | 73967.52 | 0.021918
PM0.1 (Particulate Matter < 0.1&micro;m) | Energy | Road transport: Automobile tyre and brake wear | Road transport - LGVs - rural driving | Tyre wear | 2012 | 0.00084718 | kilotonne | billion vehicle kilometers | LGV | 3280615 | 3374754.1632 | 67.9 | 59174.016 | 0.017534
PM10 (Particulate Matter < 10&micro;m) | Energy | Road transport: Automobile tyre and brake wear | Road transport - LGVs - urban driving | Brake wear | 2012 | 0.018219 | kilotonne | billion vehicle kilometers | LGV | 3280615 | 3374754.1632 | 67.9 | 1272568.5489 | 0.37708
PM2.5 (Particulate Matter < 2.5&micro;m) | Energy | Road transport: Automobile tyre and brake wear | Road transport - LGVs - urban driving | Brake wear | 2012 | 0.0072876 | kilotonne | billion vehicle kilometers | LGV | 3280615 | 3374754.1632 | 67.9 | 509027.4196 | 0.15083
PM1 (Particulate Matter < 1&micro;m) | Energy | Road transport: Automobile tyre and brake wear | Road transport - LGVs - urban driving | Brake wear | 2012 | 0.0018219 | kilotonne | billion vehicle kilometers | LGV | 3280615 | 3374754.1632 | 67.9 | 127256.8549 | 0.037708
PM0.1 (Particulate Matter < 0.1&micro;m) | Energy | Road transport: Automobile tyre and brake wear | Road transport - LGVs - urban driving | Brake wear | 2012 | 0.0014575 | kilotonne | billion vehicle kilometers | LGV | 3280615 | 3374754.1632 | 67.9 | 101805.4839 | 0.030167
PM10 (Particulate Matter < 10&micro;m) | Energy | Road transport: Automobile tyre and brake wear | Road transport - LGVs - urban driving | Tyre wear | 2012 | 0.013802 | kilotonne | billion vehicle kilometers | LGV | 3280615 | 3374754.1632 | 67.9 | 964048.033 | 0.28566
PM2.5 (Particulate Matter < 2.5&micro;m) | Energy | Road transport: Automobile tyre and brake wear | Road transport - LGVs - urban driving | Tyre wear | 2012 | 0.0096614 | kilotonne | billion vehicle kilometers | LGV | 3280615 | 3374754.1632 | 67.9 | 674833.6231 | 0.19997
PM1 (Particulate Matter < 1&micro;m) | Energy | Road transport: Automobile tyre and brake wear | Road transport - LGVs - urban driving | Tyre wear | 2012 | 0.0013608 | kilotonne | billion vehicle kilometers | LGV | 3280615 | 3374754.1632 | 67.9 | 95046.9892 | 0.028164
PM0.1 (Particulate Matter < 0.1&micro;m) | Energy | Road transport: Automobile tyre and brake wear | Road transport - LGVs - urban driving | Tyre wear | 2012 | 0.0010886 | kilotonne | billion vehicle kilometers | LGV | 3280615 | 3374754.1632 | 67.9 | 76037.5913 | 0.022531
PM10 (Particulate Matter < 10&micro;m) | Energy | Road transport: Automobile tyre and brake wear | Road transport - mopeds (<50cc 2st) - urban driving | Brake wear | 2012 | 0.00584 | kilotonne | billion vehicle kilometers | Motorcycles | 1224849 | 1247357.0451 | 4.7 | 27952.3894 | 0.022409
PM2.5 (Particulate Matter < 2.5&micro;m) | Energy | Road transport: Automobile tyre and brake wear | Road transport - mopeds (<50cc 2st) - urban driving | Brake wear | 2012 | 0.002336 | kilotonne | billion vehicle kilometers | Motorcycles | 1224849 | 1247357.0451 | 4.7 | 11180.9558 | 0.0089637
PM1 (Particulate Matter < 1&micro;m) | Energy | Road transport: Automobile tyre and brake wear | Road transport - mopeds (<50cc 2st) - urban driving | Brake wear | 2012 | 0.000584 | kilotonne | billion vehicle kilometers | Motorcycles | 1224849 | 1247357.0451 | 4.7 | 2795.2389 | 0.0022409
PM0.1 (Particulate Matter < 0.1&micro;m) | Energy | Road transport: Automobile tyre and brake wear | Road transport - mopeds (<50cc 2st) - urban driving | Brake wear | 2012 | 0.0004672 | kilotonne | billion vehicle kilometers | Motorcycles | 1224849 | 1247357.0451 | 4.7 | 2236.1912 | 0.0017927
PM10 (Particulate Matter < 10&micro;m) | Energy | Road transport: Automobile tyre and brake wear | Road transport - mopeds (<50cc 2st) - urban driving | Tyre wear | 2012 | 0.003757 | kilotonne | billion vehicle kilometers | Motorcycles | 1224849 | 1247357.0451 | 4.7 | 17982.3847 | 0.014416
PM2.5 (Particulate Matter < 2.5&micro;m) | Energy | Road transport: Automobile tyre and brake wear | Road transport - mopeds (<50cc 2st) - urban driving | Tyre wear | 2012 | 0.0026299 | kilotonne | billion vehicle kilometers | Motorcycles | 1224849 | 1247357.0451 | 4.7 | 12587.6693 | 0.010091
PM1 (Particulate Matter < 1&micro;m) | Energy | Road transport: Automobile tyre and brake wear | Road transport - mopeds (<50cc 2st) - urban driving | Tyre wear | 2012 | 0.00037041 | kilotonne | billion vehicle kilometers | Motorcycles | 1224849 | 1247357.0451 | 4.7 | 1772.9112 | 0.0014213
PM0.1 (Particulate Matter < 0.1&micro;m) | Energy | Road transport: Automobile tyre and brake wear | Road transport - mopeds (<50cc 2st) - urban driving | Tyre wear | 2012 | 0.00029633 | kilotonne | billion vehicle kilometers | Motorcycles | 1224849 | 1247357.0451 | 4.7 | 1418.3289 | 0.0011371
PM10 (Particulate Matter < 10&micro;m) | Energy | Road transport: Automobile tyre and brake wear | Road transport - motorcycle (>50cc 2st) - urban driving | Brake wear | 2012 | 0.00584 | kilotonne | billion vehicle kilometers | Motorcycles | 1224849 | 1247357.0451 | 4.7 | 27952.3894 | 0.022409
PM2.5 (Particulate Matter < 2.5&micro;m) | Energy | Road transport: Automobile tyre and brake wear | Road transport - motorcycle (>50cc 2st) - urban driving | Brake wear | 2012 | 0.002336 | kilotonne | billion vehicle kilometers | Motorcycles | 1224849 | 1247357.0451 | 4.7 | 11180.9558 | 0.0089637
PM1 (Particulate Matter < 1&micro;m) | Energy | Road transport: Automobile tyre and brake wear | Road transport - motorcycle (>50cc 2st) - urban driving | Brake wear | 2012 | 0.000584 | kilotonne | billion vehicle kilometers | Motorcycles | 1224849 | 1247357.0451 | 4.7 | 2795.2389 | 0.0022409
PM0.1 (Particulate Matter < 0.1&micro;m) | Energy | Road transport: Automobile tyre and brake wear | Road transport - motorcycle (>50cc 2st) - urban driving | Brake wear | 2012 | 0.0004672 | kilotonne | billion vehicle kilometers | Motorcycles | 1224849 | 1247357.0451 | 4.7 | 2236.1912 | 0.0017927
PM10 (Particulate Matter < 10&micro;m) | Energy | Road transport: Automobile tyre and brake wear | Road transport - motorcycle (>50cc 2st) - urban driving | Tyre wear | 2012 | 0.003757 | kilotonne | billion vehicle kilometers | Motorcycles | 1224849 | 1247357.0451 | 4.7 | 17982.3847 | 0.014416
PM2.5 (Particulate Matter < 2.5&micro;m) | Energy | Road transport: Automobile tyre and brake wear | Road transport - motorcycle (>50cc 2st) - urban driving | Tyre wear | 2012 | 0.0026299 | kilotonne | billion vehicle kilometers | Motorcycles | 1224849 | 1247357.0451 | 4.7 | 12587.6693 | 0.010091
PM1 (Particulate Matter < 1&micro;m) | Energy | Road transport: Automobile tyre and brake wear | Road transport - motorcycle (>50cc 2st) - urban driving | Tyre wear | 2012 | 0.00037041 | kilotonne | billion vehicle kilometers | Motorcycles | 1224849 | 1247357.0451 | 4.7 | 1772.9112 | 0.0014213
PM0.1 (Particulate Matter < 0.1&micro;m) | Energy | Road transport: Automobile tyre and brake wear | Road transport - motorcycle (>50cc 2st) - urban driving | Tyre wear | 2012 | 0.00029633 | kilotonne | billion vehicle kilometers | Motorcycles | 1224849 | 1247357.0451 | 4.7 | 1418.3289 | 0.0011371
PM10 (Particulate Matter < 10&micro;m) | Energy | Road transport: Automobile tyre and brake wear | Road transport - motorcycle (>50cc 4st) - motorway driving | Brake wear | 2012 | 0.00068 | kilotonne | billion vehicle kilometers | Motorcycles | 1224849 | 1247357.0451 | 4.7 | 3254.7303 | 0.0026093
PM2.5 (Particulate Matter < 2.5&micro;m) | Energy | Road transport: Automobile tyre and brake wear | Road transport - motorcycle (>50cc 4st) - motorway driving | Brake wear | 2012 | 0.000272 | kilotonne | billion vehicle kilometers | Motorcycles | 1224849 | 1247357.0451 | 4.7 | 1301.8921 | 0.0010437
PM1 (Particulate Matter < 1&micro;m) | Energy | Road transport: Automobile tyre and brake wear | Road transport - motorcycle (>50cc 4st) - motorway driving | Brake wear | 2012 | 6.8e-05 | kilotonne | billion vehicle kilometers | Motorcycles | 1224849 | 1247357.0451 | 4.7 | 325.473 | 0.00026093
PM0.1 (Particulate Matter < 0.1&micro;m) | Energy | Road transport: Automobile tyre and brake wear | Road transport - motorcycle (>50cc 4st) - motorway driving | Brake wear | 2012 | 5.44e-05 | kilotonne | billion vehicle kilometers | Motorcycles | 1224849 | 1247357.0451 | 4.7 | 260.3784 | 0.00020874
PM10 (Particulate Matter < 10&micro;m) | Energy | Road transport: Automobile tyre and brake wear | Road transport - motorcycle (>50cc 4st) - motorway driving | Tyre wear | 2012 | 0.00249 | kilotonne | billion vehicle kilometers | Motorcycles | 1224849 | 1247357.0451 | 4.7 | 11918.0564 | 0.0095546
PM2.5 (Particulate Matter < 2.5&micro;m) | Energy | Road transport: Automobile tyre and brake wear | Road transport - motorcycle (>50cc 4st) - motorway driving | Tyre wear | 2012 | 0.001743 | kilotonne | billion vehicle kilometers | Motorcycles | 1224849 | 1247357.0451 | 4.7 | 8342.6395 | 0.0066883
PM1 (Particulate Matter < 1&micro;m) | Energy | Road transport: Automobile tyre and brake wear | Road transport - motorcycle (>50cc 4st) - motorway driving | Tyre wear | 2012 | 0.00024549 | kilotonne | billion vehicle kilometers | Motorcycles | 1224849 | 1247357.0451 | 4.7 | 1175.0196 | 0.00094201
PM0.1 (Particulate Matter < 0.1&micro;m) | Energy | Road transport: Automobile tyre and brake wear | Road transport - motorcycle (>50cc 4st) - motorway driving | Tyre wear | 2012 | 0.00019639 | kilotonne | billion vehicle kilometers | Motorcycles | 1224849 | 1247357.0451 | 4.7 | 940.0157 | 0.00075361
PM10 (Particulate Matter < 10&micro;m) | Energy | Road transport: Automobile tyre and brake wear | Road transport - motorcycle (>50cc 4st) - rural driving | Brake wear | 2012 | 0.002764 | kilotonne | billion vehicle kilometers | Motorcycles | 1224849 | 1247357.0451 | 4.7 | 13229.5213 | 0.010606
PM2.5 (Particulate Matter < 2.5&micro;m) | Energy | Road transport: Automobile tyre and brake wear | Road transport - motorcycle (>50cc 4st) - rural driving | Brake wear | 2012 | 0.0011056 | kilotonne | billion vehicle kilometers | Motorcycles | 1224849 | 1247357.0451 | 4.7 | 5291.8085 | 0.0042424
PM1 (Particulate Matter < 1&micro;m) | Energy | Road transport: Automobile tyre and brake wear | Road transport - motorcycle (>50cc 4st) - rural driving | Brake wear | 2012 | 0.0002764 | kilotonne | billion vehicle kilometers | Motorcycles | 1224849 | 1247357.0451 | 4.7 | 1322.9521 | 0.0010606
PM0.1 (Particulate Matter < 0.1&micro;m) | Energy | Road transport: Automobile tyre and brake wear | Road transport - motorcycle (>50cc 4st) - rural driving | Brake wear | 2012 | 0.00022112 | kilotonne | billion vehicle kilometers | Motorcycles | 1224849 | 1247357.0451 | 4.7 | 1058.3617 | 0.00084848
PM10 (Particulate Matter < 10&micro;m) | Energy | Road transport: Automobile tyre and brake wear | Road transport - motorcycle (>50cc 4st) - rural driving | Tyre wear | 2012 | 0.002924 | kilotonne | billion vehicle kilometers | Motorcycles | 1224849 | 1247357.0451 | 4.7 | 13995.3402 | 0.01122
PM2.5 (Particulate Matter < 2.5&micro;m) | Energy | Road transport: Automobile tyre and brake wear | Road transport - motorcycle (>50cc 4st) - rural driving | Tyre wear | 2012 | 0.0020468 | kilotonne | billion vehicle kilometers | Motorcycles | 1224849 | 1247357.0451 | 4.7 | 9796.7381 | 0.007854
PM1 (Particulate Matter < 1&micro;m) | Energy | Road transport: Automobile tyre and brake wear | Road transport - motorcycle (>50cc 4st) - rural driving | Tyre wear | 2012 | 0.00028828 | kilotonne | billion vehicle kilometers | Motorcycles | 1224849 | 1247357.0451 | 4.7 | 1379.8223 | 0.0011062
PM0.1 (Particulate Matter < 0.1&micro;m) | Energy | Road transport: Automobile tyre and brake wear | Road transport - motorcycle (>50cc 4st) - rural driving | Tyre wear | 2012 | 0.00023063 | kilotonne | billion vehicle kilometers | Motorcycles | 1224849 | 1247357.0451 | 4.7 | 1103.8578 | 0.00088496
PM10 (Particulate Matter < 10&micro;m) | Energy | Road transport: Automobile tyre and brake wear | Road transport - motorcycle (>50cc 4st) - urban driving | Brake wear | 2012 | 0.00584 | kilotonne | billion vehicle kilometers | Motorcycles | 1224849 | 1247357.0451 | 4.7 | 27952.3894 | 0.022409
PM2.5 (Particulate Matter < 2.5&micro;m) | Energy | Road transport: Automobile tyre and brake wear | Road transport - motorcycle (>50cc 4st) - urban driving | Brake wear | 2012 | 0.002336 | kilotonne | billion vehicle kilometers | Motorcycles | 1224849 | 1247357.0451 | 4.7 | 11180.9558 | 0.0089637
PM1 (Particulate Matter < 1&micro;m) | Energy | Road transport: Automobile tyre and brake wear | Road transport - motorcycle (>50cc 4st) - urban driving | Brake wear | 2012 | 0.000584 | kilotonne | billion vehicle kilometers | Motorcycles | 1224849 | 1247357.0451 | 4.7 | 2795.2389 | 0.0022409
PM0.1 (Particulate Matter < 0.1&micro;m) | Energy | Road transport: Automobile tyre and brake wear | Road transport - motorcycle (>50cc 4st) - urban driving | Brake wear | 2012 | 0.0004672 | kilotonne | billion vehicle kilometers | Motorcycles | 1224849 | 1247357.0451 | 4.7 | 2236.1912 | 0.0017927
PM10 (Particulate Matter < 10&micro;m) | Energy | Road transport: Automobile tyre and brake wear | Road transport - motorcycle (>50cc 4st) - urban driving | Tyre wear | 2012 | 0.003757 | kilotonne | billion vehicle kilometers | Motorcycles | 1224849 | 1247357.0451 | 4.7 | 17982.3847 | 0.014416
PM2.5 (Particulate Matter < 2.5&micro;m) | Energy | Road transport: Automobile tyre and brake wear | Road transport - motorcycle (>50cc 4st) - urban driving | Tyre wear | 2012 | 0.0026299 | kilotonne | billion vehicle kilometers | Motorcycles | 1224849 | 1247357.0451 | 4.7 | 12587.6693 | 0.010091
PM1 (Particulate Matter < 1&micro;m) | Energy | Road transport: Automobile tyre and brake wear | Road transport - motorcycle (>50cc 4st) - urban driving | Tyre wear | 2012 | 0.00037041 | kilotonne | billion vehicle kilometers | Motorcycles | 1224849 | 1247357.0451 | 4.7 | 1772.9112 | 0.0014213
PM0.1 (Particulate Matter < 0.1&micro;m) | Energy | Road transport: Automobile tyre and brake wear | Road transport - motorcycle (>50cc 4st) - urban driving | Tyre wear | 2012 | 0.00029633 | kilotonne | billion vehicle kilometers | Motorcycles | 1224849 | 1247357.0451 | 4.7 | 1418.3289 | 0.0011371
PM10 (Particulate Matter < 10&micro;m) | Energy | Road transport: Automobile tyre and brake wear | Road transport - buses and coaches - motorway driving | Brake wear | 2013 | 0.008441 | kilotonne | billion vehicle kilometers | buses and coaches | 164461 | 170207.2075 | 4.7 | 41058.8497 | 0.24123
PM2.5 (Particulate Matter < 2.5&micro;m) | Energy | Road transport: Automobile tyre and brake wear | Road transport - buses and coaches - motorway driving | Brake wear | 2013 | 0.0033764 | kilotonne | billion vehicle kilometers | buses and coaches | 164461 | 170207.2075 | 4.7 | 16423.5399 | 0.096491
PM1 (Particulate Matter < 1&micro;m) | Energy | Road transport: Automobile tyre and brake wear | Road transport - buses and coaches - motorway driving | Brake wear | 2013 | 0.0008441 | kilotonne | billion vehicle kilometers | buses and coaches | 164461 | 170207.2075 | 4.7 | 4105.885 | 0.024123
PM0.1 (Particulate Matter < 0.1&micro;m) | Energy | Road transport: Automobile tyre and brake wear | Road transport - buses and coaches - motorway driving | Brake wear | 2013 | 0.00067528 | kilotonne | billion vehicle kilometers | buses and coaches | 164461 | 170207.2075 | 4.7 | 3284.708 | 0.019298
PM10 (Particulate Matter < 10&micro;m) | Energy | Road transport: Automobile tyre and brake wear | Road transport - buses and coaches - motorway driving | Tyre wear | 2013 | 0.013984 | kilotonne | billion vehicle kilometers | buses and coaches | 164461 | 170207.2075 | 4.7 | 68021.2006 | 0.39964
PM2.5 (Particulate Matter < 2.5&micro;m) | Energy | Road transport: Automobile tyre and brake wear | Road transport - buses and coaches - motorway driving | Tyre wear | 2013 | 0.0097888 | kilotonne | billion vehicle kilometers | buses and coaches | 164461 | 170207.2075 | 4.7 | 47614.8404 | 0.27975
PM1 (Particulate Matter < 1&micro;m) | Energy | Road transport: Automobile tyre and brake wear | Road transport - buses and coaches - motorway driving | Tyre wear | 2013 | 0.0013787 | kilotonne | billion vehicle kilometers | buses and coaches | 164461 | 170207.2075 | 4.7 | 6706.3156 | 0.039401
PM0.1 (Particulate Matter < 0.1&micro;m) | Energy | Road transport: Automobile tyre and brake wear | Road transport - buses and coaches - motorway driving | Tyre wear | 2013 | 0.001103 | kilotonne | billion vehicle kilometers | buses and coaches | 164461 | 170207.2075 | 4.7 | 5365.0524 | 0.031521
PM10 (Particulate Matter < 10&micro;m) | Energy | Road transport: Automobile tyre and brake wear | Road transport - buses and coaches - rural driving | Brake wear | 2013 | 0.027143 | kilotonne | billion vehicle kilometers | buses and coaches | 164461 | 170207.2075 | 4.7 | 132029.4228 | 0.7757
PM2.5 (Particulate Matter < 2.5&micro;m) | Energy | Road transport: Automobile tyre and brake wear | Road transport - buses and coaches - rural driving | Brake wear | 2013 | 0.010857 | kilotonne | billion vehicle kilometers | buses and coaches | 164461 | 170207.2075 | 4.7 | 52811.7691 | 0.31028
PM1 (Particulate Matter < 1&micro;m) | Energy | Road transport: Automobile tyre and brake wear | Road transport - buses and coaches - rural driving | Brake wear | 2013 | 0.0027143 | kilotonne | billion vehicle kilometers | buses and coaches | 164461 | 170207.2075 | 4.7 | 13202.9423 | 0.07757
PM0.1 (Particulate Matter < 0.1&micro;m) | Energy | Road transport: Automobile tyre and brake wear | Road transport - buses and coaches - rural driving | Brake wear | 2013 | 0.0021714 | kilotonne | billion vehicle kilometers | buses and coaches | 164461 | 170207.2075 | 4.7 | 10562.3538 | 0.062056
PM10 (Particulate Matter < 10&micro;m) | Energy | Road transport: Automobile tyre and brake wear | Road transport - buses and coaches - rural driving | Tyre wear | 2013 | 0.016858 | kilotonne | billion vehicle kilometers | buses and coaches | 164461 | 170207.2075 | 4.7 | 82000.4659 | 0.48177
PM2.5 (Particulate Matter < 2.5&micro;m) | Energy | Road transport: Automobile tyre and brake wear | Road transport - buses and coaches - rural driving | Tyre wear | 2013 | 0.011801 | kilotonne | billion vehicle kilometers | buses and coaches | 164461 | 170207.2075 | 4.7 | 57400.3261 | 0.33724
PM1 (Particulate Matter < 1&micro;m) | Energy | Road transport: Automobile tyre and brake wear | Road transport - buses and coaches - rural driving | Tyre wear | 2013 | 0.001662 | kilotonne | billion vehicle kilometers | buses and coaches | 164461 | 170207.2075 | 4.7 | 8084.553 | 0.047498
PM0.1 (Particulate Matter < 0.1&micro;m) | Energy | Road transport: Automobile tyre and brake wear | Road transport - buses and coaches - rural driving | Tyre wear | 2013 | 0.0013296 | kilotonne | billion vehicle kilometers | buses and coaches | 164461 | 170207.2075 | 4.7 | 6467.6424 | 0.037999
PM10 (Particulate Matter < 10&micro;m) | Energy | Road transport: Automobile tyre and brake wear | Road transport - buses and coaches - urban driving | Brake wear | 2013 | 0.053595 | kilotonne | billion vehicle kilometers | buses and coaches | 164461 | 170207.2075 | 4.7 | 260697.6721 | 1.5316
PM2.5 (Particulate Matter < 2.5&micro;m) | Energy | Road transport: Automobile tyre and brake wear | Road transport - buses and coaches - urban driving | Brake wear | 2013 | 0.021438 | kilotonne | billion vehicle kilometers | buses and coaches | 164461 | 170207.2075 | 4.7 | 104279.0688 | 0.61266
PM1 (Particulate Matter < 1&micro;m) | Energy | Road transport: Automobile tyre and brake wear | Road transport - buses and coaches - urban driving | Brake wear | 2013 | 0.0053595 | kilotonne | billion vehicle kilometers | buses and coaches | 164461 | 170207.2075 | 4.7 | 26069.7672 | 0.15316
PM0.1 (Particulate Matter < 0.1&micro;m) | Energy | Road transport: Automobile tyre and brake wear | Road transport - buses and coaches - urban driving | Brake wear | 2013 | 0.0042876 | kilotonne | billion vehicle kilometers | buses and coaches | 164461 | 170207.2075 | 4.7 | 20855.8138 | 0.12253
PM10 (Particulate Matter < 10&micro;m) | Energy | Road transport: Automobile tyre and brake wear | Road transport - buses and coaches - urban driving | Tyre wear | 2013 | 0.021388 | kilotonne | billion vehicle kilometers | buses and coaches | 164461 | 170207.2075 | 4.7 | 104035.3101 | 0.61123
PM2.5 (Particulate Matter < 2.5&micro;m) | Energy | Road transport: Automobile tyre and brake wear | Road transport - buses and coaches - urban driving | Tyre wear | 2013 | 0.014972 | kilotonne | billion vehicle kilometers | buses and coaches | 164461 | 170207.2075 | 4.7 | 72824.7171 | 0.42786
PM1 (Particulate Matter < 1&micro;m) | Energy | Road transport: Automobile tyre and brake wear | Road transport - buses and coaches - urban driving | Tyre wear | 2013 | 0.0021087 | kilotonne | billion vehicle kilometers | buses and coaches | 164461 | 170207.2075 | 4.7 | 10257.0024 | 0.060262
PM0.1 (Particulate Matter < 0.1&micro;m) | Energy | Road transport: Automobile tyre and brake wear | Road transport - buses and coaches - urban driving | Tyre wear | 2013 | 0.0016869 | kilotonne | billion vehicle kilometers | buses and coaches | 164461 | 170207.2075 | 4.7 | 8205.6019 | 0.048209
PM10 (Particulate Matter < 10&micro;m) | Energy | Road transport: Automobile tyre and brake wear | Road transport - cars - motorway driving | Brake wear | 2013 | 0.00136 | kilotonne | billion vehicle kilometers | Cars | 29140937 | 30036510.8047 | 396.9 | 556372.911 | 0.018523
PM2.5 (Particulate Matter < 2.5&micro;m) | Energy | Road transport: Automobile tyre and brake wear | Road transport - cars - motorway driving | Brake wear | 2013 | 0.000544 | kilotonne | billion vehicle kilometers | Cars | 29140937 | 30036510.8047 | 396.9 | 222549.1644 | 0.0074093
PM1 (Particulate Matter < 1&micro;m) | Energy | Road transport: Automobile tyre and brake wear | Road transport - cars - motorway driving | Brake wear | 2013 | 0.000136 | kilotonne | billion vehicle kilometers | Cars | 29140937 | 30036510.8047 | 396.9 | 55637.2911 | 0.0018523
PM0.1 (Particulate Matter < 0.1&micro;m) | Energy | Road transport: Automobile tyre and brake wear | Road transport - cars - motorway driving | Brake wear | 2013 | 0.0001088 | kilotonne | billion vehicle kilometers | Cars | 29140937 | 30036510.8047 | 396.9 | 44509.8329 | 0.0014819
PM10 (Particulate Matter < 10&micro;m) | Energy | Road transport: Automobile tyre and brake wear | Road transport - cars - motorway driving | Tyre wear | 2013 | 0.005791 | kilotonne | billion vehicle kilometers | Cars | 29140937 | 30036510.8047 | 396.9 | 2369084.9468 | 0.078874
PM2.5 (Particulate Matter < 2.5&micro;m) | Energy | Road transport: Automobile tyre and brake wear | Road transport - cars - motorway driving | Tyre wear | 2013 | 0.0040537 | kilotonne | billion vehicle kilometers | Cars | 29140937 | 30036510.8047 | 396.9 | 1658359.4628 | 0.055211
PM1 (Particulate Matter < 1&micro;m) | Energy | Road transport: Automobile tyre and brake wear | Road transport - cars - motorway driving | Tyre wear | 2013 | 0.00057094 | kilotonne | billion vehicle kilometers | Cars | 29140937 | 30036510.8047 | 396.9 | 233571.7553 | 0.0077763
PM0.1 (Particulate Matter < 0.1&micro;m) | Energy | Road transport: Automobile tyre and brake wear | Road transport - cars - motorway driving | Tyre wear | 2013 | 0.00045675 | kilotonne | billion vehicle kilometers | Cars | 29140937 | 30036510.8047 | 396.9 | 186857.4043 | 0.006221
PM10 (Particulate Matter < 10&micro;m) | Energy | Road transport: Automobile tyre and brake wear | Road transport - cars - rural driving | Brake wear | 2013 | 0.005527 | kilotonne | billion vehicle kilometers | Cars | 29140937 | 30036510.8047 | 396.9 | 2261083.1464 | 0.075278
PM2.5 (Particulate Matter < 2.5&micro;m) | Energy | Road transport: Automobile tyre and brake wear | Road transport - cars - rural driving | Brake wear | 2013 | 0.0022108 | kilotonne | billion vehicle kilometers | Cars | 29140937 | 30036510.8047 | 396.9 | 904433.2586 | 0.030111
PM1 (Particulate Matter < 1&micro;m) | Energy | Road transport: Automobile tyre and brake wear | Road transport - cars - rural driving | Brake wear | 2013 | 0.0005527 | kilotonne | billion vehicle kilometers | Cars | 29140937 | 30036510.8047 | 396.9 | 226108.3146 | 0.0075278
PM0.1 (Particulate Matter < 0.1&micro;m) | Energy | Road transport: Automobile tyre and brake wear | Road transport - cars - rural driving | Brake wear | 2013 | 0.00044216 | kilotonne | billion vehicle kilometers | Cars | 29140937 | 30036510.8047 | 396.9 | 180886.6517 | 0.0060222
PM10 (Particulate Matter < 10&micro;m) | Energy | Road transport: Automobile tyre and brake wear | Road transport - cars - rural driving | Tyre wear | 2013 | 0.0068 | kilotonne | billion vehicle kilometers | Cars | 29140937 | 30036510.8047 | 396.9 | 2781864.555 | 0.092616
PM2.5 (Particulate Matter < 2.5&micro;m) | Energy | Road transport: Automobile tyre and brake wear | Road transport - cars - rural driving | Tyre wear | 2013 | 0.00476 | kilotonne | billion vehicle kilometers | Cars | 29140937 | 30036510.8047 | 396.9 | 1947305.1885 | 0.064831
PM1 (Particulate Matter < 1&micro;m) | Energy | Road transport: Automobile tyre and brake wear | Road transport - cars - rural driving | Tyre wear | 2013 | 0.00067042 | kilotonne | billion vehicle kilometers | Cars | 29140937 | 30036510.8047 | 396.9 | 274268.3364 | 0.0091312
PM0.1 (Particulate Matter < 0.1&micro;m) | Energy | Road transport: Automobile tyre and brake wear | Road transport - cars - rural driving | Tyre wear | 2013 | 0.00053634 | kilotonne | billion vehicle kilometers | Cars | 29140937 | 30036510.8047 | 396.9 | 219414.6691 | 0.0073049
PM10 (Particulate Matter < 10&micro;m) | Energy | Road transport: Automobile tyre and brake wear | Road transport - cars - urban driving | Brake wear | 2013 | 0.011722 | kilotonne | billion vehicle kilometers | Cars | 29140937 | 30036510.8047 | 396.9 | 4795647.1742 | 0.15966
PM2.5 (Particulate Matter < 2.5&micro;m) | Energy | Road transport: Automobile tyre and brake wear | Road transport - cars - urban driving | Brake wear | 2013 | 0.004689 | kilotonne | billion vehicle kilometers | Cars | 29140937 | 30036510.8047 | 396.9 | 1918258.8697 | 0.063864
PM1 (Particulate Matter < 1&micro;m) | Energy | Road transport: Automobile tyre and brake wear | Road transport - cars - urban driving | Brake wear | 2013 | 0.0011722 | kilotonne | billion vehicle kilometers | Cars | 29140937 | 30036510.8047 | 396.9 | 479564.7174 | 0.015966
PM0.1 (Particulate Matter < 0.1&micro;m) | Energy | Road transport: Automobile tyre and brake wear | Road transport - cars - urban driving | Brake wear | 2013 | 0.0009378 | kilotonne | billion vehicle kilometers | Cars | 29140937 | 30036510.8047 | 396.9 | 383651.7739 | 0.012773
PM10 (Particulate Matter < 10&micro;m) | Energy | Road transport: Automobile tyre and brake wear | Road transport - cars - urban driving | Tyre wear | 2013 | 0.0087727 | kilotonne | billion vehicle kilometers | Cars | 29140937 | 30036510.8047 | 396.9 | 3588881.0566 | 0.11948
PM2.5 (Particulate Matter < 2.5&micro;m) | Energy | Road transport: Automobile tyre and brake wear | Road transport - cars - urban driving | Tyre wear | 2013 | 0.0061409 | kilotonne | billion vehicle kilometers | Cars | 29140937 | 30036510.8047 | 396.9 | 2512216.7396 | 0.083639
PM1 (Particulate Matter < 1&micro;m) | Energy | Road transport: Automobile tyre and brake wear | Road transport - cars - urban driving | Tyre wear | 2013 | 0.00086491 | kilotonne | billion vehicle kilometers | Cars | 29140937 | 30036510.8047 | 396.9 | 353833.3436 | 0.01178
PM0.1 (Particulate Matter < 0.1&micro;m) | Energy | Road transport: Automobile tyre and brake wear | Road transport - cars - urban driving | Tyre wear | 2013 | 0.00069193 | kilotonne | billion vehicle kilometers | Cars | 29140937 | 30036510.8047 | 396.9 | 283066.6749 | 0.0094241
PM10 (Particulate Matter < 10&micro;m) | Energy | Road transport: Automobile tyre and brake wear | Road transport - HGV articulated - motorway driving | Brake wear | 2013 | 0.008441 | kilotonne | billion vehicle kilometers | HGV (Articulated) | 111017 | 116839.9126 | 15.6 | 138586.2792 | 1.1861
PM2.5 (Particulate Matter < 2.5&micro;m) | Energy | Road transport: Automobile tyre and brake wear | Road transport - HGV articulated - motorway driving | Brake wear | 2013 | 0.0033764 | kilotonne | billion vehicle kilometers | HGV (Articulated) | 111017 | 116839.9126 | 15.6 | 55434.5117 | 0.47445
PM1 (Particulate Matter < 1&micro;m) | Energy | Road transport: Automobile tyre and brake wear | Road transport - HGV articulated - motorway driving | Brake wear | 2013 | 0.0008441 | kilotonne | billion vehicle kilometers | HGV (Articulated) | 111017 | 116839.9126 | 15.6 | 13858.6279 | 0.11861
PM0.1 (Particulate Matter < 0.1&micro;m) | Energy | Road transport: Automobile tyre and brake wear | Road transport - HGV articulated - motorway driving | Brake wear | 2013 | 0.00067528 | kilotonne | billion vehicle kilometers | HGV (Articulated) | 111017 | 116839.9126 | 15.6 | 11086.9023 | 0.09489
PM10 (Particulate Matter < 10&micro;m) | Energy | Road transport: Automobile tyre and brake wear | Road transport - HGV articulated - motorway driving | Tyre wear | 2013 | 0.031494 | kilotonne | billion vehicle kilometers | HGV (Articulated) | 111017 | 116839.9126 | 15.6 | 517082.3021 | 4.4256
PM2.5 (Particulate Matter < 2.5&micro;m) | Energy | Road transport: Automobile tyre and brake wear | Road transport - HGV articulated - motorway driving | Tyre wear | 2013 | 0.022046 | kilotonne | billion vehicle kilometers | HGV (Articulated) | 111017 | 116839.9126 | 15.6 | 361957.6114 | 3.0979
PM1 (Particulate Matter < 1&micro;m) | Energy | Road transport: Automobile tyre and brake wear | Road transport - HGV articulated - motorway driving | Tyre wear | 2013 | 0.0031051 | kilotonne | billion vehicle kilometers | HGV (Articulated) | 111017 | 116839.9126 | 15.6 | 50979.9453 | 0.43632
PM0.1 (Particulate Matter < 0.1&micro;m) | Energy | Road transport: Automobile tyre and brake wear | Road transport - HGV articulated - motorway driving | Tyre wear | 2013 | 0.0024841 | kilotonne | billion vehicle kilometers | HGV (Articulated) | 111017 | 116839.9126 | 15.6 | 40783.9562 | 0.34906
PM10 (Particulate Matter < 10&micro;m) | Energy | Road transport: Automobile tyre and brake wear | Road transport - HGV articulated - rural driving | Brake wear | 2013 | 0.027143 | kilotonne | billion vehicle kilometers | HGV (Articulated) | 111017 | 116839.9126 | 15.6 | 445640.0162 | 3.8141
PM2.5 (Particulate Matter < 2.5&micro;m) | Energy | Road transport: Automobile tyre and brake wear | Road transport - HGV articulated - rural driving | Brake wear | 2013 | 0.010857 | kilotonne | billion vehicle kilometers | HGV (Articulated) | 111017 | 116839.9126 | 15.6 | 178256.0065 | 1.5256
PM1 (Particulate Matter < 1&micro;m) | Energy | Road transport: Automobile tyre and brake wear | Road transport - HGV articulated - rural driving | Brake wear | 2013 | 0.0027143 | kilotonne | billion vehicle kilometers | HGV (Articulated) | 111017 | 116839.9126 | 15.6 | 44564.0016 | 0.38141
PM0.1 (Particulate Matter < 0.1&micro;m) | Energy | Road transport: Automobile tyre and brake wear | Road transport - HGV articulated - rural driving | Brake wear | 2013 | 0.0021714 | kilotonne | billion vehicle kilometers | HGV (Articulated) | 111017 | 116839.9126 | 15.6 | 35651.2013 | 0.30513
PM10 (Particulate Matter < 10&micro;m) | Energy | Road transport: Automobile tyre and brake wear | Road transport - HGV articulated - rural driving | Tyre wear | 2013 | 0.03824 | kilotonne | billion vehicle kilometers | HGV (Articulated) | 111017 | 116839.9126 | 15.6 | 627831.8007 | 5.3734
PM2.5 (Particulate Matter < 2.5&micro;m) | Energy | Road transport: Automobile tyre and brake wear | Road transport - HGV articulated - rural driving | Tyre wear | 2013 | 0.026768 | kilotonne | billion vehicle kilometers | HGV (Articulated) | 111017 | 116839.9126 | 15.6 | 439482.2605 | 3.7614
PM1 (Particulate Matter < 1&micro;m) | Energy | Road transport: Automobile tyre and brake wear | Road transport - HGV articulated - rural driving | Tyre wear | 2013 | 0.0037701 | kilotonne | billion vehicle kilometers | HGV (Articulated) | 111017 | 116839.9126 | 15.6 | 61898.9099 | 0.52978
PM0.1 (Particulate Matter < 0.1&micro;m) | Energy | Road transport: Automobile tyre and brake wear | Road transport - HGV articulated - rural driving | Tyre wear | 2013 | 0.0030161 | kilotonne | billion vehicle kilometers | HGV (Articulated) | 111017 | 116839.9126 | 15.6 | 49519.1279 | 0.42382
PM10 (Particulate Matter < 10&micro;m) | Energy | Road transport: Automobile tyre and brake wear | Road transport - HGV articulated - urban driving | Brake wear | 2013 | 0.050995 | kilotonne | billion vehicle kilometers | HGV (Articulated) | 111017 | 116839.9126 | 15.6 | 837247.6375 | 7.1658
PM2.5 (Particulate Matter < 2.5&micro;m) | Energy | Road transport: Automobile tyre and brake wear | Road transport - HGV articulated - urban driving | Brake wear | 2013 | 0.020398 | kilotonne | billion vehicle kilometers | HGV (Articulated) | 111017 | 116839.9126 | 15.6 | 334899.055 | 2.8663
PM1 (Particulate Matter < 1&micro;m) | Energy | Road transport: Automobile tyre and brake wear | Road transport - HGV articulated - urban driving | Brake wear | 2013 | 0.0050995 | kilotonne | billion vehicle kilometers | HGV (Articulated) | 111017 | 116839.9126 | 15.6 | 83724.7637 | 0.71658
PM0.1 (Particulate Matter < 0.1&micro;m) | Energy | Road transport: Automobile tyre and brake wear | Road transport - HGV articulated - urban driving | Brake wear | 2013 | 0.0040796 | kilotonne | billion vehicle kilometers | HGV (Articulated) | 111017 | 116839.9126 | 15.6 | 66979.811 | 0.57326
PM10 (Particulate Matter < 10&micro;m) | Energy | Road transport: Automobile tyre and brake wear | Road transport - HGV articulated - urban driving | Tyre wear | 2013 | 0.047073 | kilotonne | billion vehicle kilometers | HGV (Articulated) | 111017 | 116839.9126 | 15.6 | 772853.3693 | 6.6146
PM2.5 (Particulate Matter < 2.5&micro;m) | Energy | Road transport: Automobile tyre and brake wear | Road transport - HGV articulated - urban driving | Tyre wear | 2013 | 0.032951 | kilotonne | billion vehicle kilometers | HGV (Articulated) | 111017 | 116839.9126 | 15.6 | 540997.3585 | 4.6302
PM1 (Particulate Matter < 1&micro;m) | Energy | Road transport: Automobile tyre and brake wear | Road transport - HGV articulated - urban driving | Tyre wear | 2013 | 0.004641 | kilotonne | billion vehicle kilometers | HGV (Articulated) | 111017 | 116839.9126 | 15.6 | 76196.8111 | 0.65215
PM0.1 (Particulate Matter < 0.1&micro;m) | Energy | Road transport: Automobile tyre and brake wear | Road transport - HGV articulated - urban driving | Tyre wear | 2013 | 0.0037128 | kilotonne | billion vehicle kilometers | HGV (Articulated) | 111017 | 116839.9126 | 15.6 | 60957.4488 | 0.52172
PM10 (Particulate Matter < 10&micro;m) | Energy | Road transport: Automobile tyre and brake wear | Road transport - HGV rigid - motorway driving | Brake wear | 2013 | 0.008441 | kilotonne | billion vehicle kilometers | HGV (Rigid) | 274778 | 288695.2908 | 12.4 | 109969.7726 | 0.38092
PM2.5 (Particulate Matter < 2.5&micro;m) | Energy | Road transport: Automobile tyre and brake wear | Road transport - HGV rigid - motorway driving | Brake wear | 2013 | 0.0033764 | kilotonne | billion vehicle kilometers | HGV (Rigid) | 274778 | 288695.2908 | 12.4 | 43987.909 | 0.15237
PM1 (Particulate Matter < 1&micro;m) | Energy | Road transport: Automobile tyre and brake wear | Road transport - HGV rigid - motorway driving | Brake wear | 2013 | 0.0008441 | kilotonne | billion vehicle kilometers | HGV (Rigid) | 274778 | 288695.2908 | 12.4 | 10996.9773 | 0.038092
PM0.1 (Particulate Matter < 0.1&micro;m) | Energy | Road transport: Automobile tyre and brake wear | Road transport - HGV rigid - motorway driving | Brake wear | 2013 | 0.00067528 | kilotonne | billion vehicle kilometers | HGV (Rigid) | 274778 | 288695.2908 | 12.4 | 8797.5818 | 0.030474
PM10 (Particulate Matter < 10&micro;m) | Energy | Road transport: Automobile tyre and brake wear | Road transport - HGV rigid - motorway driving | Tyre wear | 2013 | 0.013984 | kilotonne | billion vehicle kilometers | HGV (Rigid) | 274778 | 288695.2908 | 12.4 | 182184.2554 | 0.63106
PM2.5 (Particulate Matter < 2.5&micro;m) | Energy | Road transport: Automobile tyre and brake wear | Road transport - HGV rigid - motorway driving | Tyre wear | 2013 | 0.0097888 | kilotonne | billion vehicle kilometers | HGV (Rigid) | 274778 | 288695.2908 | 12.4 | 127528.9788 | 0.44174
PM1 (Particulate Matter < 1&micro;m) | Energy | Road transport: Automobile tyre and brake wear | Road transport - HGV rigid - motorway driving | Tyre wear | 2013 | 0.0013787 | kilotonne | billion vehicle kilometers | HGV (Rigid) | 274778 | 288695.2908 | 12.4 | 17961.828 | 0.062217
PM0.1 (Particulate Matter < 0.1&micro;m) | Energy | Road transport: Automobile tyre and brake wear | Road transport - HGV rigid - motorway driving | Tyre wear | 2013 | 0.001103 | kilotonne | billion vehicle kilometers | HGV (Rigid) | 274778 | 288695.2908 | 12.4 | 14369.4624 | 0.049774
PM10 (Particulate Matter < 10&micro;m) | Energy | Road transport: Automobile tyre and brake wear | Road transport - HGV rigid - rural driving | Brake wear | 2013 | 0.027143 | kilotonne | billion vehicle kilometers | HGV (Rigid) | 274778 | 288695.2908 | 12.4 | 353620.3693 | 1.2249
PM2.5 (Particulate Matter < 2.5&micro;m) | Energy | Road transport: Automobile tyre and brake wear | Road transport - HGV rigid - rural driving | Brake wear | 2013 | 0.010857 | kilotonne | billion vehicle kilometers | HGV (Rigid) | 274778 | 288695.2908 | 12.4 | 141448.1477 | 0.48996
PM1 (Particulate Matter < 1&micro;m) | Energy | Road transport: Automobile tyre and brake wear | Road transport - HGV rigid - rural driving | Brake wear | 2013 | 0.0027143 | kilotonne | billion vehicle kilometers | HGV (Rigid) | 274778 | 288695.2908 | 12.4 | 35362.0369 | 0.12249
PM0.1 (Particulate Matter < 0.1&micro;m) | Energy | Road transport: Automobile tyre and brake wear | Road transport - HGV rigid - rural driving | Brake wear | 2013 | 0.0021714 | kilotonne | billion vehicle kilometers | HGV (Rigid) | 274778 | 288695.2908 | 12.4 | 28289.6295 | 0.097991
PM10 (Particulate Matter < 10&micro;m) | Energy | Road transport: Automobile tyre and brake wear | Road transport - HGV rigid - rural driving | Tyre wear | 2013 | 0.017388 | kilotonne | billion vehicle kilometers | HGV (Rigid) | 274778 | 288695.2908 | 12.4 | 226537.9921 | 0.7847
PM2.5 (Particulate Matter < 2.5&micro;m) | Energy | Road transport: Automobile tyre and brake wear | Road transport - HGV rigid - rural driving | Tyre wear | 2013 | 0.012172 | kilotonne | billion vehicle kilometers | HGV (Rigid) | 274778 | 288695.2908 | 12.4 | 158576.5945 | 0.54929
PM1 (Particulate Matter < 1&micro;m) | Energy | Road transport: Automobile tyre and brake wear | Road transport - HGV rigid - rural driving | Tyre wear | 2013 | 0.0017144 | kilotonne | billion vehicle kilometers | HGV (Rigid) | 274778 | 288695.2908 | 12.4 | 22334.7316 | 0.077364
PM0.1 (Particulate Matter < 0.1&micro;m) | Energy | Road transport: Automobile tyre and brake wear | Road transport - HGV rigid - rural driving | Tyre wear | 2013 | 0.0013715 | kilotonne | billion vehicle kilometers | HGV (Rigid) | 274778 | 288695.2908 | 12.4 | 17867.7853 | 0.061892
PM10 (Particulate Matter < 10&micro;m) | Energy | Road transport: Automobile tyre and brake wear | Road transport - HGV rigid - urban driving | Brake wear | 2013 | 0.050995 | kilotonne | billion vehicle kilometers | HGV (Rigid) | 274778 | 288695.2908 | 12.4 | 664365.4251 | 2.3013
PM2.5 (Particulate Matter < 2.5&micro;m) | Energy | Road transport: Automobile tyre and brake wear | Road transport - HGV rigid - urban driving | Brake wear | 2013 | 0.020398 | kilotonne | billion vehicle kilometers | HGV (Rigid) | 274778 | 288695.2908 | 12.4 | 265746.1701 | 0.92051
PM1 (Particulate Matter < 1&micro;m) | Energy | Road transport: Automobile tyre and brake wear | Road transport - HGV rigid - urban driving | Brake wear | 2013 | 0.0050995 | kilotonne | billion vehicle kilometers | HGV (Rigid) | 274778 | 288695.2908 | 12.4 | 66436.5425 | 0.23013
PM0.1 (Particulate Matter < 0.1&micro;m) | Energy | Road transport: Automobile tyre and brake wear | Road transport - HGV rigid - urban driving | Brake wear | 2013 | 0.0040796 | kilotonne | billion vehicle kilometers | HGV (Rigid) | 274778 | 288695.2908 | 12.4 | 53149.234 | 0.1841
PM10 (Particulate Matter < 10&micro;m) | Energy | Road transport: Automobile tyre and brake wear | Road transport - HGV rigid - urban driving | Tyre wear | 2013 | 0.020738 | kilotonne | billion vehicle kilometers | HGV (Rigid) | 274778 | 288695.2908 | 12.4 | 270172.5804 | 0.93584
PM2.5 (Particulate Matter < 2.5&micro;m) | Energy | Road transport: Automobile tyre and brake wear | Road transport - HGV rigid - urban driving | Tyre wear | 2013 | 0.014516 | kilotonne | billion vehicle kilometers | HGV (Rigid) | 274778 | 288695.2908 | 12.4 | 189120.8063 | 0.65509
PM1 (Particulate Matter < 1&micro;m) | Energy | Road transport: Automobile tyre and brake wear | Road transport - HGV rigid - urban driving | Tyre wear | 2013 | 0.0020446 | kilotonne | billion vehicle kilometers | HGV (Rigid) | 274778 | 288695.2908 | 12.4 | 26636.7333 | 0.092266
PM0.1 (Particulate Matter < 0.1&micro;m) | Energy | Road transport: Automobile tyre and brake wear | Road transport - HGV rigid - urban driving | Tyre wear | 2013 | 0.0016357 | kilotonne | billion vehicle kilometers | HGV (Rigid) | 274778 | 288695.2908 | 12.4 | 21309.3866 | 0.073813
PM10 (Particulate Matter < 10&micro;m) | Energy | Road transport: Automobile tyre and brake wear | Road transport - LGVs - motorway driving | Brake wear | 2013 | 0.002121 | kilotonne | billion vehicle kilometers | LGV | 3353894 | 3450135.9469 | 70.5 | 153821.365 | 0.044584
PM2.5 (Particulate Matter < 2.5&micro;m) | Energy | Road transport: Automobile tyre and brake wear | Road transport - LGVs - motorway driving | Brake wear | 2013 | 0.0008484 | kilotonne | billion vehicle kilometers | LGV | 3353894 | 3450135.9469 | 70.5 | 61528.546 | 0.017834
PM1 (Particulate Matter < 1&micro;m) | Energy | Road transport: Automobile tyre and brake wear | Road transport - LGVs - motorway driving | Brake wear | 2013 | 0.0002121 | kilotonne | billion vehicle kilometers | LGV | 3353894 | 3450135.9469 | 70.5 | 15382.1365 | 0.0044584
PM0.1 (Particulate Matter < 0.1&micro;m) | Energy | Road transport: Automobile tyre and brake wear | Road transport - LGVs - motorway driving | Brake wear | 2013 | 0.00016968 | kilotonne | billion vehicle kilometers | LGV | 3353894 | 3450135.9469 | 70.5 | 12305.7092 | 0.0035667
PM10 (Particulate Matter < 10&micro;m) | Energy | Road transport: Automobile tyre and brake wear | Road transport - LGVs - motorway driving | Tyre wear | 2013 | 0.009146 | kilotonne | billion vehicle kilometers | LGV | 3353894 | 3450135.9469 | 70.5 | 663295.7117 | 0.19225
PM2.5 (Particulate Matter < 2.5&micro;m) | Energy | Road transport: Automobile tyre and brake wear | Road transport - LGVs - motorway driving | Tyre wear | 2013 | 0.0064022 | kilotonne | billion vehicle kilometers | LGV | 3353894 | 3450135.9469 | 70.5 | 464306.9982 | 0.13458
PM1 (Particulate Matter < 1&micro;m) | Energy | Road transport: Automobile tyre and brake wear | Road transport - LGVs - motorway driving | Tyre wear | 2013 | 0.00090172 | kilotonne | billion vehicle kilometers | LGV | 3353894 | 3450135.9469 | 70.5 | 65395.3519 | 0.018954
PM0.1 (Particulate Matter < 0.1&micro;m) | Energy | Road transport: Automobile tyre and brake wear | Road transport - LGVs - motorway driving | Tyre wear | 2013 | 0.00072137 | kilotonne | billion vehicle kilometers | LGV | 3353894 | 3450135.9469 | 70.5 | 52316.2815 | 0.015164
PM10 (Particulate Matter < 10&micro;m) | Energy | Road transport: Automobile tyre and brake wear | Road transport - LGVs - rural driving | Brake wear | 2013 | 0.008622 | kilotonne | billion vehicle kilometers | LGV | 3353894 | 3450135.9469 | 70.5 | 625293.6394 | 0.18124
PM2.5 (Particulate Matter < 2.5&micro;m) | Energy | Road transport: Automobile tyre and brake wear | Road transport - LGVs - rural driving | Brake wear | 2013 | 0.0034488 | kilotonne | billion vehicle kilometers | LGV | 3353894 | 3450135.9469 | 70.5 | 250117.4558 | 0.072495
PM1 (Particulate Matter < 1&micro;m) | Energy | Road transport: Automobile tyre and brake wear | Road transport - LGVs - rural driving | Brake wear | 2013 | 0.0008622 | kilotonne | billion vehicle kilometers | LGV | 3353894 | 3450135.9469 | 70.5 | 62529.3639 | 0.018124
PM0.1 (Particulate Matter < 0.1&micro;m) | Energy | Road transport: Automobile tyre and brake wear | Road transport - LGVs - rural driving | Brake wear | 2013 | 0.00068976 | kilotonne | billion vehicle kilometers | LGV | 3353894 | 3450135.9469 | 70.5 | 50023.4912 | 0.014499
PM10 (Particulate Matter < 10&micro;m) | Energy | Road transport: Automobile tyre and brake wear | Road transport - LGVs - rural driving | Tyre wear | 2013 | 0.010741 | kilotonne | billion vehicle kilometers | LGV | 3353894 | 3450135.9469 | 70.5 | 778969.9584 | 0.22578
PM2.5 (Particulate Matter < 2.5&micro;m) | Energy | Road transport: Automobile tyre and brake wear | Road transport - LGVs - rural driving | Tyre wear | 2013 | 0.0075187 | kilotonne | billion vehicle kilometers | LGV | 3353894 | 3450135.9469 | 70.5 | 545278.9709 | 0.15805
PM1 (Particulate Matter < 1&micro;m) | Energy | Road transport: Automobile tyre and brake wear | Road transport - LGVs - rural driving | Tyre wear | 2013 | 0.001059 | kilotonne | billion vehicle kilometers | LGV | 3353894 | 3450135.9469 | 70.5 | 76799.855 | 0.02226
PM0.1 (Particulate Matter < 0.1&micro;m) | Energy | Road transport: Automobile tyre and brake wear | Road transport - LGVs - rural driving | Tyre wear | 2013 | 0.00084718 | kilotonne | billion vehicle kilometers | LGV | 3353894 | 3450135.9469 | 70.5 | 61439.884 | 0.017808
PM10 (Particulate Matter < 10&micro;m) | Energy | Road transport: Automobile tyre and brake wear | Road transport - LGVs - urban driving | Brake wear | 2013 | 0.018219 | kilotonne | billion vehicle kilometers | LGV | 3353894 | 3450135.9469 | 70.5 | 1321297.2415 | 0.38297
PM2.5 (Particulate Matter < 2.5&micro;m) | Energy | Road transport: Automobile tyre and brake wear | Road transport - LGVs - urban driving | Brake wear | 2013 | 0.0072876 | kilotonne | billion vehicle kilometers | LGV | 3353894 | 3450135.9469 | 70.5 | 528518.8966 | 0.15319
PM1 (Particulate Matter < 1&micro;m) | Energy | Road transport: Automobile tyre and brake wear | Road transport - LGVs - urban driving | Brake wear | 2013 | 0.0018219 | kilotonne | billion vehicle kilometers | LGV | 3353894 | 3450135.9469 | 70.5 | 132129.7242 | 0.038297
PM0.1 (Particulate Matter < 0.1&micro;m) | Energy | Road transport: Automobile tyre and brake wear | Road transport - LGVs - urban driving | Brake wear | 2013 | 0.0014575 | kilotonne | billion vehicle kilometers | LGV | 3353894 | 3450135.9469 | 70.5 | 105703.7793 | 0.030638
PM10 (Particulate Matter < 10&micro;m) | Energy | Road transport: Automobile tyre and brake wear | Road transport - LGVs - urban driving | Tyre wear | 2013 | 0.013802 | kilotonne | billion vehicle kilometers | LGV | 3353894 | 3450135.9469 | 70.5 | 1000962.9797 | 0.29012
PM2.5 (Particulate Matter < 2.5&micro;m) | Energy | Road transport: Automobile tyre and brake wear | Road transport - LGVs - urban driving | Tyre wear | 2013 | 0.0096614 | kilotonne | billion vehicle kilometers | LGV | 3353894 | 3450135.9469 | 70.5 | 700674.0858 | 0.20309
PM1 (Particulate Matter < 1&micro;m) | Energy | Road transport: Automobile tyre and brake wear | Road transport - LGVs - urban driving | Tyre wear | 2013 | 0.0013608 | kilotonne | billion vehicle kilometers | LGV | 3353894 | 3450135.9469 | 70.5 | 98686.491 | 0.028604
PM0.1 (Particulate Matter < 0.1&micro;m) | Energy | Road transport: Automobile tyre and brake wear | Road transport - LGVs - urban driving | Tyre wear | 2013 | 0.0010886 | kilotonne | billion vehicle kilometers | LGV | 3353894 | 3450135.9469 | 70.5 | 78949.1928 | 0.022883
PM10 (Particulate Matter < 10&micro;m) | Energy | Road transport: Automobile tyre and brake wear | Road transport - mopeds (<50cc 2st) - urban driving | Brake wear | 2013 | 0.00584 | kilotonne | billion vehicle kilometers | Motorcycles | 1219399 | 1241806.8949 | 4.5 | 26762.926 | 0.021552
PM2.5 (Particulate Matter < 2.5&micro;m) | Energy | Road transport: Automobile tyre and brake wear | Road transport - mopeds (<50cc 2st) - urban driving | Brake wear | 2013 | 0.002336 | kilotonne | billion vehicle kilometers | Motorcycles | 1219399 | 1241806.8949 | 4.5 | 10705.1704 | 0.0086206
PM1 (Particulate Matter < 1&micro;m) | Energy | Road transport: Automobile tyre and brake wear | Road transport - mopeds (<50cc 2st) - urban driving | Brake wear | 2013 | 0.000584 | kilotonne | billion vehicle kilometers | Motorcycles | 1219399 | 1241806.8949 | 4.5 | 2676.2926 | 0.0021552
PM0.1 (Particulate Matter < 0.1&micro;m) | Energy | Road transport: Automobile tyre and brake wear | Road transport - mopeds (<50cc 2st) - urban driving | Brake wear | 2013 | 0.0004672 | kilotonne | billion vehicle kilometers | Motorcycles | 1219399 | 1241806.8949 | 4.5 | 2141.0341 | 0.0017241
PM10 (Particulate Matter < 10&micro;m) | Energy | Road transport: Automobile tyre and brake wear | Road transport - mopeds (<50cc 2st) - urban driving | Tyre wear | 2013 | 0.003757 | kilotonne | billion vehicle kilometers | Motorcycles | 1219399 | 1241806.8949 | 4.5 | 17217.1769 | 0.013865
PM2.5 (Particulate Matter < 2.5&micro;m) | Energy | Road transport: Automobile tyre and brake wear | Road transport - mopeds (<50cc 2st) - urban driving | Tyre wear | 2013 | 0.0026299 | kilotonne | billion vehicle kilometers | Motorcycles | 1219399 | 1241806.8949 | 4.5 | 12052.0238 | 0.0097052
PM1 (Particulate Matter < 1&micro;m) | Energy | Road transport: Automobile tyre and brake wear | Road transport - mopeds (<50cc 2st) - urban driving | Tyre wear | 2013 | 0.00037041 | kilotonne | billion vehicle kilometers | Motorcycles | 1219399 | 1241806.8949 | 4.5 | 1697.4681 | 0.0013669
PM0.1 (Particulate Matter < 0.1&micro;m) | Energy | Road transport: Automobile tyre and brake wear | Road transport - mopeds (<50cc 2st) - urban driving | Tyre wear | 2013 | 0.00029633 | kilotonne | billion vehicle kilometers | Motorcycles | 1219399 | 1241806.8949 | 4.5 | 1357.9745 | 0.0010935
PM10 (Particulate Matter < 10&micro;m) | Energy | Road transport: Automobile tyre and brake wear | Road transport - motorcycle (>50cc 2st) - urban driving | Brake wear | 2013 | 0.00584 | kilotonne | billion vehicle kilometers | Motorcycles | 1219399 | 1241806.8949 | 4.5 | 26762.926 | 0.021552
PM2.5 (Particulate Matter < 2.5&micro;m) | Energy | Road transport: Automobile tyre and brake wear | Road transport - motorcycle (>50cc 2st) - urban driving | Brake wear | 2013 | 0.002336 | kilotonne | billion vehicle kilometers | Motorcycles | 1219399 | 1241806.8949 | 4.5 | 10705.1704 | 0.0086206
PM1 (Particulate Matter < 1&micro;m) | Energy | Road transport: Automobile tyre and brake wear | Road transport - motorcycle (>50cc 2st) - urban driving | Brake wear | 2013 | 0.000584 | kilotonne | billion vehicle kilometers | Motorcycles | 1219399 | 1241806.8949 | 4.5 | 2676.2926 | 0.0021552
PM0.1 (Particulate Matter < 0.1&micro;m) | Energy | Road transport: Automobile tyre and brake wear | Road transport - motorcycle (>50cc 2st) - urban driving | Brake wear | 2013 | 0.0004672 | kilotonne | billion vehicle kilometers | Motorcycles | 1219399 | 1241806.8949 | 4.5 | 2141.0341 | 0.0017241
PM10 (Particulate Matter < 10&micro;m) | Energy | Road transport: Automobile tyre and brake wear | Road transport - motorcycle (>50cc 2st) - urban driving | Tyre wear | 2013 | 0.003757 | kilotonne | billion vehicle kilometers | Motorcycles | 1219399 | 1241806.8949 | 4.5 | 17217.1769 | 0.013865
PM2.5 (Particulate Matter < 2.5&micro;m) | Energy | Road transport: Automobile tyre and brake wear | Road transport - motorcycle (>50cc 2st) - urban driving | Tyre wear | 2013 | 0.0026299 | kilotonne | billion vehicle kilometers | Motorcycles | 1219399 | 1241806.8949 | 4.5 | 12052.0238 | 0.0097052
PM1 (Particulate Matter < 1&micro;m) | Energy | Road transport: Automobile tyre and brake wear | Road transport - motorcycle (>50cc 2st) - urban driving | Tyre wear | 2013 | 0.00037041 | kilotonne | billion vehicle kilometers | Motorcycles | 1219399 | 1241806.8949 | 4.5 | 1697.4681 | 0.0013669
PM0.1 (Particulate Matter < 0.1&micro;m) | Energy | Road transport: Automobile tyre and brake wear | Road transport - motorcycle (>50cc 2st) - urban driving | Tyre wear | 2013 | 0.00029633 | kilotonne | billion vehicle kilometers | Motorcycles | 1219399 | 1241806.8949 | 4.5 | 1357.9745 | 0.0010935
PM10 (Particulate Matter < 10&micro;m) | Energy | Road transport: Automobile tyre and brake wear | Road transport - motorcycle (>50cc 4st) - motorway driving | Brake wear | 2013 | 0.00068 | kilotonne | billion vehicle kilometers | Motorcycles | 1219399 | 1241806.8949 | 4.5 | 3116.2311 | 0.0025094
PM2.5 (Particulate Matter < 2.5&micro;m) | Energy | Road transport: Automobile tyre and brake wear | Road transport - motorcycle (>50cc 4st) - motorway driving | Brake wear | 2013 | 0.000272 | kilotonne | billion vehicle kilometers | Motorcycles | 1219399 | 1241806.8949 | 4.5 | 1246.4924 | 0.0010038
PM1 (Particulate Matter < 1&micro;m) | Energy | Road transport: Automobile tyre and brake wear | Road transport - motorcycle (>50cc 4st) - motorway driving | Brake wear | 2013 | 6.8e-05 | kilotonne | billion vehicle kilometers | Motorcycles | 1219399 | 1241806.8949 | 4.5 | 311.6231 | 0.00025094
PM0.1 (Particulate Matter < 0.1&micro;m) | Energy | Road transport: Automobile tyre and brake wear | Road transport - motorcycle (>50cc 4st) - motorway driving | Brake wear | 2013 | 5.44e-05 | kilotonne | billion vehicle kilometers | Motorcycles | 1219399 | 1241806.8949 | 4.5 | 249.2985 | 0.00020075
PM10 (Particulate Matter < 10&micro;m) | Energy | Road transport: Automobile tyre and brake wear | Road transport - motorcycle (>50cc 4st) - motorway driving | Tyre wear | 2013 | 0.00249 | kilotonne | billion vehicle kilometers | Motorcycles | 1219399 | 1241806.8949 | 4.5 | 11410.9051 | 0.009189
PM2.5 (Particulate Matter < 2.5&micro;m) | Energy | Road transport: Automobile tyre and brake wear | Road transport - motorcycle (>50cc 4st) - motorway driving | Tyre wear | 2013 | 0.001743 | kilotonne | billion vehicle kilometers | Motorcycles | 1219399 | 1241806.8949 | 4.5 | 7987.6336 | 0.0064323
PM1 (Particulate Matter < 1&micro;m) | Energy | Road transport: Automobile tyre and brake wear | Road transport - motorcycle (>50cc 4st) - motorway driving | Tyre wear | 2013 | 0.00024549 | kilotonne | billion vehicle kilometers | Motorcycles | 1219399 | 1241806.8949 | 4.5 | 1125.0188 | 0.00090595
PM0.1 (Particulate Matter < 0.1&micro;m) | Energy | Road transport: Automobile tyre and brake wear | Road transport - motorcycle (>50cc 4st) - motorway driving | Tyre wear | 2013 | 0.00019639 | kilotonne | billion vehicle kilometers | Motorcycles | 1219399 | 1241806.8949 | 4.5 | 900.015 | 0.00072476
PM10 (Particulate Matter < 10&micro;m) | Energy | Road transport: Automobile tyre and brake wear | Road transport - motorcycle (>50cc 4st) - rural driving | Brake wear | 2013 | 0.002764 | kilotonne | billion vehicle kilometers | Motorcycles | 1219399 | 1241806.8949 | 4.5 | 12666.5629 | 0.0102
PM2.5 (Particulate Matter < 2.5&micro;m) | Energy | Road transport: Automobile tyre and brake wear | Road transport - motorcycle (>50cc 4st) - rural driving | Brake wear | 2013 | 0.0011056 | kilotonne | billion vehicle kilometers | Motorcycles | 1219399 | 1241806.8949 | 4.5 | 5066.6252 | 0.00408
PM1 (Particulate Matter < 1&micro;m) | Energy | Road transport: Automobile tyre and brake wear | Road transport - motorcycle (>50cc 4st) - rural driving | Brake wear | 2013 | 0.0002764 | kilotonne | billion vehicle kilometers | Motorcycles | 1219399 | 1241806.8949 | 4.5 | 1266.6563 | 0.00102
PM0.1 (Particulate Matter < 0.1&micro;m) | Energy | Road transport: Automobile tyre and brake wear | Road transport - motorcycle (>50cc 4st) - rural driving | Brake wear | 2013 | 0.00022112 | kilotonne | billion vehicle kilometers | Motorcycles | 1219399 | 1241806.8949 | 4.5 | 1013.325 | 0.00081601
PM10 (Particulate Matter < 10&micro;m) | Energy | Road transport: Automobile tyre and brake wear | Road transport - motorcycle (>50cc 4st) - rural driving | Tyre wear | 2013 | 0.002924 | kilotonne | billion vehicle kilometers | Motorcycles | 1219399 | 1241806.8949 | 4.5 | 13399.7938 | 0.010791
PM2.5 (Particulate Matter < 2.5&micro;m) | Energy | Road transport: Automobile tyre and brake wear | Road transport - motorcycle (>50cc 4st) - rural driving | Tyre wear | 2013 | 0.0020468 | kilotonne | billion vehicle kilometers | Motorcycles | 1219399 | 1241806.8949 | 4.5 | 9379.8556 | 0.0075534
PM1 (Particulate Matter < 1&micro;m) | Energy | Road transport: Automobile tyre and brake wear | Road transport - motorcycle (>50cc 4st) - rural driving | Tyre wear | 2013 | 0.00028828 | kilotonne | billion vehicle kilometers | Motorcycles | 1219399 | 1241806.8949 | 4.5 | 1321.1064 | 0.0010639
PM0.1 (Particulate Matter < 0.1&micro;m) | Energy | Road transport: Automobile tyre and brake wear | Road transport - motorcycle (>50cc 4st) - rural driving | Tyre wear | 2013 | 0.00023063 | kilotonne | billion vehicle kilometers | Motorcycles | 1219399 | 1241806.8949 | 4.5 | 1056.8851 | 0.00085109
PM10 (Particulate Matter < 10&micro;m) | Energy | Road transport: Automobile tyre and brake wear | Road transport - motorcycle (>50cc 4st) - urban driving | Brake wear | 2013 | 0.00584 | kilotonne | billion vehicle kilometers | Motorcycles | 1219399 | 1241806.8949 | 4.5 | 26762.926 | 0.021552
PM2.5 (Particulate Matter < 2.5&micro;m) | Energy | Road transport: Automobile tyre and brake wear | Road transport - motorcycle (>50cc 4st) - urban driving | Brake wear | 2013 | 0.002336 | kilotonne | billion vehicle kilometers | Motorcycles | 1219399 | 1241806.8949 | 4.5 | 10705.1704 | 0.0086206
PM1 (Particulate Matter < 1&micro;m) | Energy | Road transport: Automobile tyre and brake wear | Road transport - motorcycle (>50cc 4st) - urban driving | Brake wear | 2013 | 0.000584 | kilotonne | billion vehicle kilometers | Motorcycles | 1219399 | 1241806.8949 | 4.5 | 2676.2926 | 0.0021552
PM0.1 (Particulate Matter < 0.1&micro;m) | Energy | Road transport: Automobile tyre and brake wear | Road transport - motorcycle (>50cc 4st) - urban driving | Brake wear | 2013 | 0.0004672 | kilotonne | billion vehicle kilometers | Motorcycles | 1219399 | 1241806.8949 | 4.5 | 2141.0341 | 0.0017241
PM10 (Particulate Matter < 10&micro;m) | Energy | Road transport: Automobile tyre and brake wear | Road transport - motorcycle (>50cc 4st) - urban driving | Tyre wear | 2013 | 0.003757 | kilotonne | billion vehicle kilometers | Motorcycles | 1219399 | 1241806.8949 | 4.5 | 17217.1769 | 0.013865
PM2.5 (Particulate Matter < 2.5&micro;m) | Energy | Road transport: Automobile tyre and brake wear | Road transport - motorcycle (>50cc 4st) - urban driving | Tyre wear | 2013 | 0.0026299 | kilotonne | billion vehicle kilometers | Motorcycles | 1219399 | 1241806.8949 | 4.5 | 12052.0238 | 0.0097052
PM1 (Particulate Matter < 1&micro;m) | Energy | Road transport: Automobile tyre and brake wear | Road transport - motorcycle (>50cc 4st) - urban driving | Tyre wear | 2013 | 0.00037041 | kilotonne | billion vehicle kilometers | Motorcycles | 1219399 | 1241806.8949 | 4.5 | 1697.4681 | 0.0013669
PM0.1 (Particulate Matter < 0.1&micro;m) | Energy | Road transport: Automobile tyre and brake wear | Road transport - motorcycle (>50cc 4st) - urban driving | Tyre wear | 2013 | 0.00029633 | kilotonne | billion vehicle kilometers | Motorcycles | 1219399 | 1241806.8949 | 4.5 | 1357.9745 | 0.0010935
PM10 (Particulate Matter < 10&micro;m) | Energy | Road transport: Automobile tyre and brake wear | Road transport - buses and coaches - motorway driving | Brake wear | 2014 | 0.008441 | kilotonne | billion vehicle kilometers | buses and coaches | 163051 | 168640 | 4.7 | 41032.5857 | 0.24331
PM2.5 (Particulate Matter < 2.5&micro;m) | Energy | Road transport: Automobile tyre and brake wear | Road transport - buses and coaches - motorway driving | Brake wear | 2014 | 0.0033764 | kilotonne | billion vehicle kilometers | buses and coaches | 163051 | 168640 | 4.7 | 16413.0343 | 0.097326
PM1 (Particulate Matter < 1&micro;m) | Energy | Road transport: Automobile tyre and brake wear | Road transport - buses and coaches - motorway driving | Brake wear | 2014 | 0.0008441 | kilotonne | billion vehicle kilometers | buses and coaches | 163051 | 168640 | 4.7 | 4103.2586 | 0.024331
PM0.1 (Particulate Matter < 0.1&micro;m) | Energy | Road transport: Automobile tyre and brake wear | Road transport - buses and coaches - motorway driving | Brake wear | 2014 | 0.00067528 | kilotonne | billion vehicle kilometers | buses and coaches | 163051 | 168640 | 4.7 | 3282.6069 | 0.019465
PM10 (Particulate Matter < 10&micro;m) | Energy | Road transport: Automobile tyre and brake wear | Road transport - buses and coaches - motorway driving | Tyre wear | 2014 | 0.013984 | kilotonne | billion vehicle kilometers | buses and coaches | 163051 | 168640 | 4.7 | 67977.6896 | 0.40309
PM2.5 (Particulate Matter < 2.5&micro;m) | Energy | Road transport: Automobile tyre and brake wear | Road transport - buses and coaches - motorway driving | Tyre wear | 2014 | 0.0097888 | kilotonne | billion vehicle kilometers | buses and coaches | 163051 | 168640 | 4.7 | 47584.3827 | 0.28217
PM1 (Particulate Matter < 1&micro;m) | Energy | Road transport: Automobile tyre and brake wear | Road transport - buses and coaches - motorway driving | Tyre wear | 2014 | 0.0013787 | kilotonne | billion vehicle kilometers | buses and coaches | 163051 | 168640 | 4.7 | 6702.0257 | 0.039742
PM0.1 (Particulate Matter < 0.1&micro;m) | Energy | Road transport: Automobile tyre and brake wear | Road transport - buses and coaches - motorway driving | Tyre wear | 2014 | 0.001103 | kilotonne | billion vehicle kilometers | buses and coaches | 163051 | 168640 | 4.7 | 5361.6206 | 0.031793
PM10 (Particulate Matter < 10&micro;m) | Energy | Road transport: Automobile tyre and brake wear | Road transport - buses and coaches - rural driving | Brake wear | 2014 | 0.027143 | kilotonne | billion vehicle kilometers | buses and coaches | 163051 | 168640 | 4.7 | 131944.9678 | 0.78241
PM2.5 (Particulate Matter < 2.5&micro;m) | Energy | Road transport: Automobile tyre and brake wear | Road transport - buses and coaches - rural driving | Brake wear | 2014 | 0.010857 | kilotonne | billion vehicle kilometers | buses and coaches | 163051 | 168640 | 4.7 | 52777.9871 | 0.31296
PM1 (Particulate Matter < 1&micro;m) | Energy | Road transport: Automobile tyre and brake wear | Road transport - buses and coaches - rural driving | Brake wear | 2014 | 0.0027143 | kilotonne | billion vehicle kilometers | buses and coaches | 163051 | 168640 | 4.7 | 13194.4968 | 0.078241
PM0.1 (Particulate Matter < 0.1&micro;m) | Energy | Road transport: Automobile tyre and brake wear | Road transport - buses and coaches - rural driving | Brake wear | 2014 | 0.0021714 | kilotonne | billion vehicle kilometers | buses and coaches | 163051 | 168640 | 4.7 | 10555.5974 | 0.062592
PM10 (Particulate Matter < 10&micro;m) | Energy | Road transport: Automobile tyre and brake wear | Road transport - buses and coaches - rural driving | Tyre wear | 2014 | 0.016858 | kilotonne | billion vehicle kilometers | buses and coaches | 163051 | 168640 | 4.7 | 81948.0128 | 0.48593
PM2.5 (Particulate Matter < 2.5&micro;m) | Energy | Road transport: Automobile tyre and brake wear | Road transport - buses and coaches - rural driving | Tyre wear | 2014 | 0.011801 | kilotonne | billion vehicle kilometers | buses and coaches | 163051 | 168640 | 4.7 | 57363.609 | 0.34015
PM1 (Particulate Matter < 1&micro;m) | Energy | Road transport: Automobile tyre and brake wear | Road transport - buses and coaches - rural driving | Tyre wear | 2014 | 0.001662 | kilotonne | billion vehicle kilometers | buses and coaches | 163051 | 168640 | 4.7 | 8079.3815 | 0.047909
PM0.1 (Particulate Matter < 0.1&micro;m) | Energy | Road transport: Automobile tyre and brake wear | Road transport - buses and coaches - rural driving | Tyre wear | 2014 | 0.0013296 | kilotonne | billion vehicle kilometers | buses and coaches | 163051 | 168640 | 4.7 | 6463.5052 | 0.038327
PM10 (Particulate Matter < 10&micro;m) | Energy | Road transport: Automobile tyre and brake wear | Road transport - buses and coaches - urban driving | Brake wear | 2014 | 0.053595 | kilotonne | billion vehicle kilometers | buses and coaches | 163051 | 168640 | 4.7 | 260530.9122 | 1.5449
PM2.5 (Particulate Matter < 2.5&micro;m) | Energy | Road transport: Automobile tyre and brake wear | Road transport - buses and coaches - urban driving | Brake wear | 2014 | 0.021438 | kilotonne | billion vehicle kilometers | buses and coaches | 163051 | 168640 | 4.7 | 104212.3649 | 0.61796
PM1 (Particulate Matter < 1&micro;m) | Energy | Road transport: Automobile tyre and brake wear | Road transport - buses and coaches - urban driving | Brake wear | 2014 | 0.0053595 | kilotonne | billion vehicle kilometers | buses and coaches | 163051 | 168640 | 4.7 | 26053.0912 | 0.15449
PM0.1 (Particulate Matter < 0.1&micro;m) | Energy | Road transport: Automobile tyre and brake wear | Road transport - buses and coaches - urban driving | Brake wear | 2014 | 0.0042876 | kilotonne | billion vehicle kilometers | buses and coaches | 163051 | 168640 | 4.7 | 20842.473 | 0.12359
PM10 (Particulate Matter < 10&micro;m) | Energy | Road transport: Automobile tyre and brake wear | Road transport - buses and coaches - urban driving | Tyre wear | 2014 | 0.021389 | kilotonne | billion vehicle kilometers | buses and coaches | 163051 | 168640 | 4.7 | 103973.9141 | 0.61654
PM2.5 (Particulate Matter < 2.5&micro;m) | Energy | Road transport: Automobile tyre and brake wear | Road transport - buses and coaches - urban driving | Tyre wear | 2014 | 0.014972 | kilotonne | billion vehicle kilometers | buses and coaches | 163051 | 168640 | 4.7 | 72781.7399 | 0.43158
PM1 (Particulate Matter < 1&micro;m) | Energy | Road transport: Automobile tyre and brake wear | Road transport - buses and coaches - urban driving | Tyre wear | 2014 | 0.0021088 | kilotonne | billion vehicle kilometers | buses and coaches | 163051 | 168640 | 4.7 | 10250.9493 | 0.060786
PM0.1 (Particulate Matter < 0.1&micro;m) | Energy | Road transport: Automobile tyre and brake wear | Road transport - buses and coaches - urban driving | Tyre wear | 2014 | 0.001687 | kilotonne | billion vehicle kilometers | buses and coaches | 163051 | 168640 | 4.7 | 8200.7594 | 0.048629
PM10 (Particulate Matter < 10&micro;m) | Energy | Road transport: Automobile tyre and brake wear | Road transport - cars - motorway driving | Brake wear | 2014 | 0.00136 | kilotonne | billion vehicle kilometers | Cars | 29611489 | 30513268 | 408 | 571778.1415 | 0.018739
PM2.5 (Particulate Matter < 2.5&micro;m) | Energy | Road transport: Automobile tyre and brake wear | Road transport - cars - motorway driving | Brake wear | 2014 | 0.000544 | kilotonne | billion vehicle kilometers | Cars | 29611489 | 30513268 | 408 | 228711.2566 | 0.0074955
PM1 (Particulate Matter < 1&micro;m) | Energy | Road transport: Automobile tyre and brake wear | Road transport - cars - motorway driving | Brake wear | 2014 | 0.000136 | kilotonne | billion vehicle kilometers | Cars | 29611489 | 30513268 | 408 | 57177.8142 | 0.0018739
PM0.1 (Particulate Matter < 0.1&micro;m) | Energy | Road transport: Automobile tyre and brake wear | Road transport - cars - motorway driving | Brake wear | 2014 | 0.0001088 | kilotonne | billion vehicle kilometers | Cars | 29611489 | 30513268 | 408 | 45742.2513 | 0.0014991
PM10 (Particulate Matter < 10&micro;m) | Energy | Road transport: Automobile tyre and brake wear | Road transport - cars - motorway driving | Tyre wear | 2014 | 0.005791 | kilotonne | billion vehicle kilometers | Cars | 29611489 | 30513268 | 408 | 2434681.7776 | 0.079791
PM2.5 (Particulate Matter < 2.5&micro;m) | Energy | Road transport: Automobile tyre and brake wear | Road transport - cars - motorway driving | Tyre wear | 2014 | 0.0040537 | kilotonne | billion vehicle kilometers | Cars | 29611489 | 30513268 | 408 | 1704277.2443 | 0.055854
PM1 (Particulate Matter < 1&micro;m) | Energy | Road transport: Automobile tyre and brake wear | Road transport - cars - motorway driving | Tyre wear | 2014 | 0.00057094 | kilotonne | billion vehicle kilometers | Cars | 29611489 | 30513268 | 408 | 240039.0485 | 0.0078667
PM0.1 (Particulate Matter < 0.1&micro;m) | Energy | Road transport: Automobile tyre and brake wear | Road transport - cars - motorway driving | Tyre wear | 2014 | 0.00045675 | kilotonne | billion vehicle kilometers | Cars | 29611489 | 30513268 | 408 | 192031.2388 | 0.0062934
PM10 (Particulate Matter < 10&micro;m) | Energy | Road transport: Automobile tyre and brake wear | Road transport - cars - rural driving | Brake wear | 2014 | 0.005527 | kilotonne | billion vehicle kilometers | Cars | 29611489 | 30513268 | 408 | 2323689.5501 | 0.076153
PM2.5 (Particulate Matter < 2.5&micro;m) | Energy | Road transport: Automobile tyre and brake wear | Road transport - cars - rural driving | Brake wear | 2014 | 0.0022108 | kilotonne | billion vehicle kilometers | Cars | 29611489 | 30513268 | 408 | 929475.82 | 0.030461
PM1 (Particulate Matter < 1&micro;m) | Energy | Road transport: Automobile tyre and brake wear | Road transport - cars - rural driving | Brake wear | 2014 | 0.0005527 | kilotonne | billion vehicle kilometers | Cars | 29611489 | 30513268 | 408 | 232368.955 | 0.0076153
PM0.1 (Particulate Matter < 0.1&micro;m) | Energy | Road transport: Automobile tyre and brake wear | Road transport - cars - rural driving | Brake wear | 2014 | 0.00044216 | kilotonne | billion vehicle kilometers | Cars | 29611489 | 30513268 | 408 | 185895.164 | 0.0060923
PM10 (Particulate Matter < 10&micro;m) | Energy | Road transport: Automobile tyre and brake wear | Road transport - cars - rural driving | Tyre wear | 2014 | 0.0068 | kilotonne | billion vehicle kilometers | Cars | 29611489 | 30513268 | 408 | 2858890.7076 | 0.093693
PM2.5 (Particulate Matter < 2.5&micro;m) | Energy | Road transport: Automobile tyre and brake wear | Road transport - cars - rural driving | Tyre wear | 2014 | 0.00476 | kilotonne | billion vehicle kilometers | Cars | 29611489 | 30513268 | 408 | 2001223.4953 | 0.065585
PM1 (Particulate Matter < 1&micro;m) | Energy | Road transport: Automobile tyre and brake wear | Road transport - cars - rural driving | Tyre wear | 2014 | 0.00067042 | kilotonne | billion vehicle kilometers | Cars | 29611489 | 30513268 | 408 | 281862.4641 | 0.0092374
PM0.1 (Particulate Matter < 0.1&micro;m) | Energy | Road transport: Automobile tyre and brake wear | Road transport - cars - rural driving | Tyre wear | 2014 | 0.00053634 | kilotonne | billion vehicle kilometers | Cars | 29611489 | 30513268 | 408 | 225489.9713 | 0.0073899
PM10 (Particulate Matter < 10&micro;m) | Energy | Road transport: Automobile tyre and brake wear | Road transport - cars - urban driving | Brake wear | 2014 | 0.011723 | kilotonne | billion vehicle kilometers | Cars | 29611489 | 30513268 | 408 | 4928517.8162 | 0.16152
PM2.5 (Particulate Matter < 2.5&micro;m) | Energy | Road transport: Automobile tyre and brake wear | Road transport - cars - urban driving | Brake wear | 2014 | 0.0046891 | kilotonne | billion vehicle kilometers | Cars | 29611489 | 30513268 | 408 | 1971407.1265 | 0.064608
PM1 (Particulate Matter < 1&micro;m) | Energy | Road transport: Automobile tyre and brake wear | Road transport - cars - urban driving | Brake wear | 2014 | 0.0011723 | kilotonne | billion vehicle kilometers | Cars | 29611489 | 30513268 | 408 | 492851.7816 | 0.016152
PM0.1 (Particulate Matter < 0.1&micro;m) | Energy | Road transport: Automobile tyre and brake wear | Road transport - cars - urban driving | Brake wear | 2014 | 0.00093782 | kilotonne | billion vehicle kilometers | Cars | 29611489 | 30513268 | 408 | 394281.4253 | 0.012922
PM10 (Particulate Matter < 10&micro;m) | Energy | Road transport: Automobile tyre and brake wear | Road transport - cars - urban driving | Tyre wear | 2014 | 0.0087728 | kilotonne | billion vehicle kilometers | Cars | 29611489 | 30513268 | 408 | 3688318.6281 | 0.12088
PM2.5 (Particulate Matter < 2.5&micro;m) | Energy | Road transport: Automobile tyre and brake wear | Road transport - cars - urban driving | Tyre wear | 2014 | 0.006141 | kilotonne | billion vehicle kilometers | Cars | 29611489 | 30513268 | 408 | 2581823.0397 | 0.084613
PM1 (Particulate Matter < 1&micro;m) | Energy | Road transport: Automobile tyre and brake wear | Road transport - cars - urban driving | Tyre wear | 2014 | 0.00086493 | kilotonne | billion vehicle kilometers | Cars | 29611489 | 30513268 | 408 | 363637.0478 | 0.011917
PM0.1 (Particulate Matter < 0.1&micro;m) | Energy | Road transport: Automobile tyre and brake wear | Road transport - cars - urban driving | Tyre wear | 2014 | 0.00069194 | kilotonne | billion vehicle kilometers | Cars | 29611489 | 30513268 | 408 | 290909.6383 | 0.0095339
PM10 (Particulate Matter < 10&micro;m) | Energy | Road transport: Automobile tyre and brake wear | Road transport - HGV articulated - motorway driving | Brake wear | 2014 | 0.008441 | kilotonne | billion vehicle kilometers | HGV (Articulated) | 115152 | 121142 | 13.7 | 121657.1733 | 1.0043
PM2.5 (Particulate Matter < 2.5&micro;m) | Energy | Road transport: Automobile tyre and brake wear | Road transport - HGV articulated - motorway driving | Brake wear | 2014 | 0.0033764 | kilotonne | billion vehicle kilometers | HGV (Articulated) | 115152 | 121142 | 13.7 | 48662.8693 | 0.4017
PM1 (Particulate Matter < 1&micro;m) | Energy | Road transport: Automobile tyre and brake wear | Road transport - HGV articulated - motorway driving | Brake wear | 2014 | 0.0008441 | kilotonne | billion vehicle kilometers | HGV (Articulated) | 115152 | 121142 | 13.7 | 12165.7173 | 0.10043
PM0.1 (Particulate Matter < 0.1&micro;m) | Energy | Road transport: Automobile tyre and brake wear | Road transport - HGV articulated - motorway driving | Brake wear | 2014 | 0.00067528 | kilotonne | billion vehicle kilometers | HGV (Articulated) | 115152 | 121142 | 13.7 | 9732.5739 | 0.08034
PM10 (Particulate Matter < 10&micro;m) | Energy | Road transport: Automobile tyre and brake wear | Road transport - HGV articulated - motorway driving | Tyre wear | 2014 | 0.031494 | kilotonne | billion vehicle kilometers | HGV (Articulated) | 115152 | 121142 | 13.7 | 453917.7442 | 3.747
PM2.5 (Particulate Matter < 2.5&micro;m) | Energy | Road transport: Automobile tyre and brake wear | Road transport - HGV articulated - motorway driving | Tyre wear | 2014 | 0.022046 | kilotonne | billion vehicle kilometers | HGV (Articulated) | 115152 | 121142 | 13.7 | 317742.421 | 2.6229
PM1 (Particulate Matter < 1&micro;m) | Energy | Road transport: Automobile tyre and brake wear | Road transport - HGV articulated - motorway driving | Tyre wear | 2014 | 0.0031051 | kilotonne | billion vehicle kilometers | HGV (Articulated) | 115152 | 121142 | 13.7 | 44752.4537 | 0.36942
PM0.1 (Particulate Matter < 0.1&micro;m) | Energy | Road transport: Automobile tyre and brake wear | Road transport - HGV articulated - motorway driving | Tyre wear | 2014 | 0.0024841 | kilotonne | billion vehicle kilometers | HGV (Articulated) | 115152 | 121142 | 13.7 | 35801.9629 | 0.29554
PM10 (Particulate Matter < 10&micro;m) | Energy | Road transport: Automobile tyre and brake wear | Road transport - HGV articulated - rural driving | Brake wear | 2014 | 0.027143 | kilotonne | billion vehicle kilometers | HGV (Articulated) | 115152 | 121142 | 13.7 | 391202.5418 | 3.2293
PM2.5 (Particulate Matter < 2.5&micro;m) | Energy | Road transport: Automobile tyre and brake wear | Road transport - HGV articulated - rural driving | Brake wear | 2014 | 0.010857 | kilotonne | billion vehicle kilometers | HGV (Articulated) | 115152 | 121142 | 13.7 | 156481.0167 | 1.2917
PM1 (Particulate Matter < 1&micro;m) | Energy | Road transport: Automobile tyre and brake wear | Road transport - HGV articulated - rural driving | Brake wear | 2014 | 0.0027143 | kilotonne | billion vehicle kilometers | HGV (Articulated) | 115152 | 121142 | 13.7 | 39120.2542 | 0.32293
PM0.1 (Particulate Matter < 0.1&micro;m) | Energy | Road transport: Automobile tyre and brake wear | Road transport - HGV articulated - rural driving | Brake wear | 2014 | 0.0021714 | kilotonne | billion vehicle kilometers | HGV (Articulated) | 115152 | 121142 | 13.7 | 31296.2033 | 0.25834
PM10 (Particulate Matter < 10&micro;m) | Energy | Road transport: Automobile tyre and brake wear | Road transport - HGV articulated - rural driving | Tyre wear | 2014 | 0.03824 | kilotonne | billion vehicle kilometers | HGV (Articulated) | 115152 | 121142 | 13.7 | 551138.5588 | 4.5495
PM2.5 (Particulate Matter < 2.5&micro;m) | Energy | Road transport: Automobile tyre and brake wear | Road transport - HGV articulated - rural driving | Tyre wear | 2014 | 0.026768 | kilotonne | billion vehicle kilometers | HGV (Articulated) | 115152 | 121142 | 13.7 | 385796.9912 | 3.1847
PM1 (Particulate Matter < 1&micro;m) | Energy | Road transport: Automobile tyre and brake wear | Road transport - HGV articulated - rural driving | Tyre wear | 2014 | 0.0037701 | kilotonne | billion vehicle kilometers | HGV (Articulated) | 115152 | 121142 | 13.7 | 54337.6044 | 0.44854
PM0.1 (Particulate Matter < 0.1&micro;m) | Energy | Road transport: Automobile tyre and brake wear | Road transport - HGV articulated - rural driving | Tyre wear | 2014 | 0.0030161 | kilotonne | billion vehicle kilometers | HGV (Articulated) | 115152 | 121142 | 13.7 | 43470.0835 | 0.35884
PM10 (Particulate Matter < 10&micro;m) | Energy | Road transport: Automobile tyre and brake wear | Road transport - HGV articulated - urban driving | Brake wear | 2014 | 0.050995 | kilotonne | billion vehicle kilometers | HGV (Articulated) | 115152 | 121142 | 13.7 | 734973.0545 | 6.067
PM2.5 (Particulate Matter < 2.5&micro;m) | Energy | Road transport: Automobile tyre and brake wear | Road transport - HGV articulated - urban driving | Brake wear | 2014 | 0.020398 | kilotonne | billion vehicle kilometers | HGV (Articulated) | 115152 | 121142 | 13.7 | 293989.2218 | 2.4268
PM1 (Particulate Matter < 1&micro;m) | Energy | Road transport: Automobile tyre and brake wear | Road transport - HGV articulated - urban driving | Brake wear | 2014 | 0.0050995 | kilotonne | billion vehicle kilometers | HGV (Articulated) | 115152 | 121142 | 13.7 | 73497.3055 | 0.6067
PM0.1 (Particulate Matter < 0.1&micro;m) | Energy | Road transport: Automobile tyre and brake wear | Road transport - HGV articulated - urban driving | Brake wear | 2014 | 0.0040796 | kilotonne | billion vehicle kilometers | HGV (Articulated) | 115152 | 121142 | 13.7 | 58797.8444 | 0.48536
PM10 (Particulate Matter < 10&micro;m) | Energy | Road transport: Automobile tyre and brake wear | Road transport - HGV articulated - urban driving | Tyre wear | 2014 | 0.047073 | kilotonne | billion vehicle kilometers | HGV (Articulated) | 115152 | 121142 | 13.7 | 678444.9142 | 5.6004
PM2.5 (Particulate Matter < 2.5&micro;m) | Energy | Road transport: Automobile tyre and brake wear | Road transport - HGV articulated - urban driving | Tyre wear | 2014 | 0.032951 | kilotonne | billion vehicle kilometers | HGV (Articulated) | 115152 | 121142 | 13.7 | 474911.4399 | 3.9203
PM1 (Particulate Matter < 1&micro;m) | Energy | Road transport: Automobile tyre and brake wear | Road transport - HGV articulated - urban driving | Tyre wear | 2014 | 0.004641 | kilotonne | billion vehicle kilometers | HGV (Articulated) | 115152 | 121142 | 13.7 | 66888.9352 | 0.55215
PM0.1 (Particulate Matter < 0.1&micro;m) | Energy | Road transport: Automobile tyre and brake wear | Road transport - HGV articulated - urban driving | Tyre wear | 2014 | 0.0037128 | kilotonne | billion vehicle kilometers | HGV (Articulated) | 115152 | 121142 | 13.7 | 53511.1482 | 0.44172
PM10 (Particulate Matter < 10&micro;m) | Energy | Road transport: Automobile tyre and brake wear | Road transport - HGV rigid - motorway driving | Brake wear | 2014 | 0.008441 | kilotonne | billion vehicle kilometers | HGV (Rigid) | 274635 | 288809 | 12.4 | 110070.3695 | 0.38112
PM2.5 (Particulate Matter < 2.5&micro;m) | Energy | Road transport: Automobile tyre and brake wear | Road transport - HGV rigid - motorway driving | Brake wear | 2014 | 0.0033764 | kilotonne | billion vehicle kilometers | HGV (Rigid) | 274635 | 288809 | 12.4 | 44028.1478 | 0.15245
PM1 (Particulate Matter < 1&micro;m) | Energy | Road transport: Automobile tyre and brake wear | Road transport - HGV rigid - motorway driving | Brake wear | 2014 | 0.0008441 | kilotonne | billion vehicle kilometers | HGV (Rigid) | 274635 | 288809 | 12.4 | 11007.037 | 0.038112
PM0.1 (Particulate Matter < 0.1&micro;m) | Energy | Road transport: Automobile tyre and brake wear | Road transport - HGV rigid - motorway driving | Brake wear | 2014 | 0.00067528 | kilotonne | billion vehicle kilometers | HGV (Rigid) | 274635 | 288809 | 12.4 | 8805.6296 | 0.030489
PM10 (Particulate Matter < 10&micro;m) | Energy | Road transport: Automobile tyre and brake wear | Road transport - HGV rigid - motorway driving | Tyre wear | 2014 | 0.013984 | kilotonne | billion vehicle kilometers | HGV (Rigid) | 274635 | 288809 | 12.4 | 182350.9119 | 0.63139
PM2.5 (Particulate Matter < 2.5&micro;m) | Energy | Road transport: Automobile tyre and brake wear | Road transport - HGV rigid - motorway driving | Tyre wear | 2014 | 0.0097888 | kilotonne | billion vehicle kilometers | HGV (Rigid) | 274635 | 288809 | 12.4 | 127645.6383 | 0.44197
PM1 (Particulate Matter < 1&micro;m) | Energy | Road transport: Automobile tyre and brake wear | Road transport - HGV rigid - motorway driving | Tyre wear | 2014 | 0.0013787 | kilotonne | billion vehicle kilometers | HGV (Rigid) | 274635 | 288809 | 12.4 | 17978.2589 | 0.06225
PM0.1 (Particulate Matter < 0.1&micro;m) | Energy | Road transport: Automobile tyre and brake wear | Road transport - HGV rigid - motorway driving | Tyre wear | 2014 | 0.001103 | kilotonne | billion vehicle kilometers | HGV (Rigid) | 274635 | 288809 | 12.4 | 14382.6071 | 0.0498
PM10 (Particulate Matter < 10&micro;m) | Energy | Road transport: Automobile tyre and brake wear | Road transport - HGV rigid - rural driving | Brake wear | 2014 | 0.027143 | kilotonne | billion vehicle kilometers | HGV (Rigid) | 274635 | 288809 | 12.4 | 353943.8503 | 1.2255
PM2.5 (Particulate Matter < 2.5&micro;m) | Energy | Road transport: Automobile tyre and brake wear | Road transport - HGV rigid - rural driving | Brake wear | 2014 | 0.010857 | kilotonne | billion vehicle kilometers | HGV (Rigid) | 274635 | 288809 | 12.4 | 141577.5401 | 0.49021
PM1 (Particulate Matter < 1&micro;m) | Energy | Road transport: Automobile tyre and brake wear | Road transport - HGV rigid - rural driving | Brake wear | 2014 | 0.0027143 | kilotonne | billion vehicle kilometers | HGV (Rigid) | 274635 | 288809 | 12.4 | 35394.385 | 0.12255
PM0.1 (Particulate Matter < 0.1&micro;m) | Energy | Road transport: Automobile tyre and brake wear | Road transport - HGV rigid - rural driving | Brake wear | 2014 | 0.0021714 | kilotonne | billion vehicle kilometers | HGV (Rigid) | 274635 | 288809 | 12.4 | 28315.508 | 0.098042
PM10 (Particulate Matter < 10&micro;m) | Energy | Road transport: Automobile tyre and brake wear | Road transport - HGV rigid - rural driving | Tyre wear | 2014 | 0.017388 | kilotonne | billion vehicle kilometers | HGV (Rigid) | 274635 | 288809 | 12.4 | 226745.222 | 0.7851
PM2.5 (Particulate Matter < 2.5&micro;m) | Energy | Road transport: Automobile tyre and brake wear | Road transport - HGV rigid - rural driving | Tyre wear | 2014 | 0.012172 | kilotonne | billion vehicle kilometers | HGV (Rigid) | 274635 | 288809 | 12.4 | 158721.6554 | 0.54957
PM1 (Particulate Matter < 1&micro;m) | Energy | Road transport: Automobile tyre and brake wear | Road transport - HGV rigid - rural driving | Tyre wear | 2014 | 0.0017144 | kilotonne | billion vehicle kilometers | HGV (Rigid) | 274635 | 288809 | 12.4 | 22355.1627 | 0.077405
PM0.1 (Particulate Matter < 0.1&micro;m) | Energy | Road transport: Automobile tyre and brake wear | Road transport - HGV rigid - rural driving | Tyre wear | 2014 | 0.0013715 | kilotonne | billion vehicle kilometers | HGV (Rigid) | 274635 | 288809 | 12.4 | 17884.1302 | 0.061924
PM10 (Particulate Matter < 10&micro;m) | Energy | Road transport: Automobile tyre and brake wear | Road transport - HGV rigid - urban driving | Brake wear | 2014 | 0.050995 | kilotonne | billion vehicle kilometers | HGV (Rigid) | 274635 | 288809 | 12.4 | 664973.166 | 2.3025
PM2.5 (Particulate Matter < 2.5&micro;m) | Energy | Road transport: Automobile tyre and brake wear | Road transport - HGV rigid - urban driving | Brake wear | 2014 | 0.020398 | kilotonne | billion vehicle kilometers | HGV (Rigid) | 274635 | 288809 | 12.4 | 265989.2664 | 0.92099
PM1 (Particulate Matter < 1&micro;m) | Energy | Road transport: Automobile tyre and brake wear | Road transport - HGV rigid - urban driving | Brake wear | 2014 | 0.0050995 | kilotonne | billion vehicle kilometers | HGV (Rigid) | 274635 | 288809 | 12.4 | 66497.3166 | 0.23025
PM0.1 (Particulate Matter < 0.1&micro;m) | Energy | Road transport: Automobile tyre and brake wear | Road transport - HGV rigid - urban driving | Brake wear | 2014 | 0.0040796 | kilotonne | billion vehicle kilometers | HGV (Rigid) | 274635 | 288809 | 12.4 | 53197.8533 | 0.1842
PM10 (Particulate Matter < 10&micro;m) | Energy | Road transport: Automobile tyre and brake wear | Road transport - HGV rigid - urban driving | Tyre wear | 2014 | 0.020738 | kilotonne | billion vehicle kilometers | HGV (Rigid) | 274635 | 288809 | 12.4 | 270419.7259 | 0.93633
PM2.5 (Particulate Matter < 2.5&micro;m) | Energy | Road transport: Automobile tyre and brake wear | Road transport - HGV rigid - urban driving | Tyre wear | 2014 | 0.014516 | kilotonne | billion vehicle kilometers | HGV (Rigid) | 274635 | 288809 | 12.4 | 189293.8081 | 0.65543
PM1 (Particulate Matter < 1&micro;m) | Energy | Road transport: Automobile tyre and brake wear | Road transport - HGV rigid - urban driving | Tyre wear | 2014 | 0.0020446 | kilotonne | billion vehicle kilometers | HGV (Rigid) | 274635 | 288809 | 12.4 | 26661.0997 | 0.092314
PM0.1 (Particulate Matter < 0.1&micro;m) | Energy | Road transport: Automobile tyre and brake wear | Road transport - HGV rigid - urban driving | Tyre wear | 2014 | 0.0016357 | kilotonne | billion vehicle kilometers | HGV (Rigid) | 274635 | 288809 | 12.4 | 21328.8798 | 0.073851
PM10 (Particulate Matter < 10&micro;m) | Energy | Road transport: Automobile tyre and brake wear | Road transport - LGVs - motorway driving | Brake wear | 2014 | 0.002121 | kilotonne | billion vehicle kilometers | LGV | 3471280 | 3569613 | 75 | 163581.2115 | 0.045826
PM2.5 (Particulate Matter < 2.5&micro;m) | Energy | Road transport: Automobile tyre and brake wear | Road transport - LGVs - motorway driving | Brake wear | 2014 | 0.0008484 | kilotonne | billion vehicle kilometers | LGV | 3471280 | 3569613 | 75 | 65432.4846 | 0.01833
PM1 (Particulate Matter < 1&micro;m) | Energy | Road transport: Automobile tyre and brake wear | Road transport - LGVs - motorway driving | Brake wear | 2014 | 0.0002121 | kilotonne | billion vehicle kilometers | LGV | 3471280 | 3569613 | 75 | 16358.1212 | 0.0045826
PM0.1 (Particulate Matter < 0.1&micro;m) | Energy | Road transport: Automobile tyre and brake wear | Road transport - LGVs - motorway driving | Brake wear | 2014 | 0.00016968 | kilotonne | billion vehicle kilometers | LGV | 3471280 | 3569613 | 75 | 13086.4969 | 0.0036661
PM10 (Particulate Matter < 10&micro;m) | Energy | Road transport: Automobile tyre and brake wear | Road transport - LGVs - motorway driving | Tyre wear | 2014 | 0.009146 | kilotonne | billion vehicle kilometers | LGV | 3471280 | 3569613 | 75 | 705381.311 | 0.19761
PM2.5 (Particulate Matter < 2.5&micro;m) | Energy | Road transport: Automobile tyre and brake wear | Road transport - LGVs - motorway driving | Tyre wear | 2014 | 0.0064022 | kilotonne | billion vehicle kilometers | LGV | 3471280 | 3569613 | 75 | 493766.9177 | 0.13833
PM1 (Particulate Matter < 1&micro;m) | Energy | Road transport: Automobile tyre and brake wear | Road transport - LGVs - motorway driving | Tyre wear | 2014 | 0.00090172 | kilotonne | billion vehicle kilometers | LGV | 3471280 | 3569613 | 75 | 69544.6363 | 0.019482
PM0.1 (Particulate Matter < 0.1&micro;m) | Energy | Road transport: Automobile tyre and brake wear | Road transport - LGVs - motorway driving | Tyre wear | 2014 | 0.00072137 | kilotonne | billion vehicle kilometers | LGV | 3471280 | 3569613 | 75 | 55635.709 | 0.015586
PM10 (Particulate Matter < 10&micro;m) | Energy | Road transport: Automobile tyre and brake wear | Road transport - LGVs - rural driving | Brake wear | 2014 | 0.008622 | kilotonne | billion vehicle kilometers | LGV | 3471280 | 3569613 | 75 | 664968.0367 | 0.18629
PM2.5 (Particulate Matter < 2.5&micro;m) | Energy | Road transport: Automobile tyre and brake wear | Road transport - LGVs - rural driving | Brake wear | 2014 | 0.0034488 | kilotonne | billion vehicle kilometers | LGV | 3471280 | 3569613 | 75 | 265987.2147 | 0.074514
PM1 (Particulate Matter < 1&micro;m) | Energy | Road transport: Automobile tyre and brake wear | Road transport - LGVs - rural driving | Brake wear | 2014 | 0.0008622 | kilotonne | billion vehicle kilometers | LGV | 3471280 | 3569613 | 75 | 66496.8037 | 0.018629
PM0.1 (Particulate Matter < 0.1&micro;m) | Energy | Road transport: Automobile tyre and brake wear | Road transport - LGVs - rural driving | Brake wear | 2014 | 0.00068976 | kilotonne | billion vehicle kilometers | LGV | 3471280 | 3569613 | 75 | 53197.4429 | 0.014903
PM10 (Particulate Matter < 10&micro;m) | Energy | Road transport: Automobile tyre and brake wear | Road transport - LGVs - rural driving | Tyre wear | 2014 | 0.010741 | kilotonne | billion vehicle kilometers | LGV | 3471280 | 3569613 | 75 | 828394.9991 | 0.23207
PM2.5 (Particulate Matter < 2.5&micro;m) | Energy | Road transport: Automobile tyre and brake wear | Road transport - LGVs - rural driving | Tyre wear | 2014 | 0.0075187 | kilotonne | billion vehicle kilometers | LGV | 3471280 | 3569613 | 75 | 579876.4994 | 0.16245
PM1 (Particulate Matter < 1&micro;m) | Energy | Road transport: Automobile tyre and brake wear | Road transport - LGVs - rural driving | Tyre wear | 2014 | 0.001059 | kilotonne | billion vehicle kilometers | LGV | 3471280 | 3569613 | 75 | 81672.7464 | 0.02288
PM0.1 (Particulate Matter < 0.1&micro;m) | Energy | Road transport: Automobile tyre and brake wear | Road transport - LGVs - rural driving | Tyre wear | 2014 | 0.00084718 | kilotonne | billion vehicle kilometers | LGV | 3471280 | 3569613 | 75 | 65338.1971 | 0.018304
PM10 (Particulate Matter < 10&micro;m) | Energy | Road transport: Automobile tyre and brake wear | Road transport - LGVs - urban driving | Brake wear | 2014 | 0.018219 | kilotonne | billion vehicle kilometers | LGV | 3471280 | 3569613 | 75 | 1405132.5285 | 0.39364
PM2.5 (Particulate Matter < 2.5&micro;m) | Energy | Road transport: Automobile tyre and brake wear | Road transport - LGVs - urban driving | Brake wear | 2014 | 0.0072876 | kilotonne | billion vehicle kilometers | LGV | 3471280 | 3569613 | 75 | 562053.0114 | 0.15745
PM1 (Particulate Matter < 1&micro;m) | Energy | Road transport: Automobile tyre and brake wear | Road transport - LGVs - urban driving | Brake wear | 2014 | 0.0018219 | kilotonne | billion vehicle kilometers | LGV | 3471280 | 3569613 | 75 | 140513.2528 | 0.039364
PM0.1 (Particulate Matter < 0.1&micro;m) | Energy | Road transport: Automobile tyre and brake wear | Road transport - LGVs - urban driving | Brake wear | 2014 | 0.0014575 | kilotonne | billion vehicle kilometers | LGV | 3471280 | 3569613 | 75 | 112410.6023 | 0.031491
PM10 (Particulate Matter < 10&micro;m) | Energy | Road transport: Automobile tyre and brake wear | Road transport - LGVs - urban driving | Tyre wear | 2014 | 0.013802 | kilotonne | billion vehicle kilometers | LGV | 3471280 | 3569613 | 75 | 1064473.3058 | 0.2982
PM2.5 (Particulate Matter < 2.5&micro;m) | Energy | Road transport: Automobile tyre and brake wear | Road transport - LGVs - urban driving | Tyre wear | 2014 | 0.0096614 | kilotonne | billion vehicle kilometers | LGV | 3471280 | 3569613 | 75 | 745131.3141 | 0.20874
PM1 (Particulate Matter < 1&micro;m) | Energy | Road transport: Automobile tyre and brake wear | Road transport - LGVs - urban driving | Tyre wear | 2014 | 0.0013608 | kilotonne | billion vehicle kilometers | LGV | 3471280 | 3569613 | 75 | 104948.0724 | 0.0294
PM0.1 (Particulate Matter < 0.1&micro;m) | Energy | Road transport: Automobile tyre and brake wear | Road transport - LGVs - urban driving | Tyre wear | 2014 | 0.0010886 | kilotonne | billion vehicle kilometers | LGV | 3471280 | 3569613 | 75 | 83958.4579 | 0.02352
PM10 (Particulate Matter < 10&micro;m) | Energy | Road transport: Automobile tyre and brake wear | Road transport - mopeds (<50cc 2st) - urban driving | Brake wear | 2014 | 0.00584 | kilotonne | billion vehicle kilometers | Motorcycles | 1216168 | 1240212 | 4.7 | 27990.6551 | 0.022569
PM2.5 (Particulate Matter < 2.5&micro;m) | Energy | Road transport: Automobile tyre and brake wear | Road transport - mopeds (<50cc 2st) - urban driving | Brake wear | 2014 | 0.002336 | kilotonne | billion vehicle kilometers | Motorcycles | 1216168 | 1240212 | 4.7 | 11196.262 | 0.0090277
PM1 (Particulate Matter < 1&micro;m) | Energy | Road transport: Automobile tyre and brake wear | Road transport - mopeds (<50cc 2st) - urban driving | Brake wear | 2014 | 0.000584 | kilotonne | billion vehicle kilometers | Motorcycles | 1216168 | 1240212 | 4.7 | 2799.0655 | 0.0022569
PM0.1 (Particulate Matter < 0.1&micro;m) | Energy | Road transport: Automobile tyre and brake wear | Road transport - mopeds (<50cc 2st) - urban driving | Brake wear | 2014 | 0.0004672 | kilotonne | billion vehicle kilometers | Motorcycles | 1216168 | 1240212 | 4.7 | 2239.2524 | 0.0018055
PM10 (Particulate Matter < 10&micro;m) | Energy | Road transport: Automobile tyre and brake wear | Road transport - mopeds (<50cc 2st) - urban driving | Tyre wear | 2014 | 0.003757 | kilotonne | billion vehicle kilometers | Motorcycles | 1216168 | 1240212 | 4.7 | 18007.0019 | 0.014519
PM2.5 (Particulate Matter < 2.5&micro;m) | Energy | Road transport: Automobile tyre and brake wear | Road transport - mopeds (<50cc 2st) - urban driving | Tyre wear | 2014 | 0.0026299 | kilotonne | billion vehicle kilometers | Motorcycles | 1216168 | 1240212 | 4.7 | 12604.9013 | 0.010164
PM1 (Particulate Matter < 1&micro;m) | Energy | Road transport: Automobile tyre and brake wear | Road transport - mopeds (<50cc 2st) - urban driving | Tyre wear | 2014 | 0.00037041 | kilotonne | billion vehicle kilometers | Motorcycles | 1216168 | 1240212 | 4.7 | 1775.3382 | 0.0014315
PM0.1 (Particulate Matter < 0.1&micro;m) | Energy | Road transport: Automobile tyre and brake wear | Road transport - mopeds (<50cc 2st) - urban driving | Tyre wear | 2014 | 0.00029633 | kilotonne | billion vehicle kilometers | Motorcycles | 1216168 | 1240212 | 4.7 | 1420.2706 | 0.0011452
PM10 (Particulate Matter < 10&micro;m) | Energy | Road transport: Automobile tyre and brake wear | Road transport - motorcycle (>50cc 2st) - urban driving | Brake wear | 2014 | 0.00584 | kilotonne | billion vehicle kilometers | Motorcycles | 1216168 | 1240212 | 4.7 | 27990.6551 | 0.022569
PM2.5 (Particulate Matter < 2.5&micro;m) | Energy | Road transport: Automobile tyre and brake wear | Road transport - motorcycle (>50cc 2st) - urban driving | Brake wear | 2014 | 0.002336 | kilotonne | billion vehicle kilometers | Motorcycles | 1216168 | 1240212 | 4.7 | 11196.262 | 0.0090277
PM1 (Particulate Matter < 1&micro;m) | Energy | Road transport: Automobile tyre and brake wear | Road transport - motorcycle (>50cc 2st) - urban driving | Brake wear | 2014 | 0.000584 | kilotonne | billion vehicle kilometers | Motorcycles | 1216168 | 1240212 | 4.7 | 2799.0655 | 0.0022569
PM0.1 (Particulate Matter < 0.1&micro;m) | Energy | Road transport: Automobile tyre and brake wear | Road transport - motorcycle (>50cc 2st) - urban driving | Brake wear | 2014 | 0.0004672 | kilotonne | billion vehicle kilometers | Motorcycles | 1216168 | 1240212 | 4.7 | 2239.2524 | 0.0018055
PM10 (Particulate Matter < 10&micro;m) | Energy | Road transport: Automobile tyre and brake wear | Road transport - motorcycle (>50cc 2st) - urban driving | Tyre wear | 2014 | 0.003757 | kilotonne | billion vehicle kilometers | Motorcycles | 1216168 | 1240212 | 4.7 | 18007.0019 | 0.014519
PM2.5 (Particulate Matter < 2.5&micro;m) | Energy | Road transport: Automobile tyre and brake wear | Road transport - motorcycle (>50cc 2st) - urban driving | Tyre wear | 2014 | 0.0026299 | kilotonne | billion vehicle kilometers | Motorcycles | 1216168 | 1240212 | 4.7 | 12604.9013 | 0.010164
PM1 (Particulate Matter < 1&micro;m) | Energy | Road transport: Automobile tyre and brake wear | Road transport - motorcycle (>50cc 2st) - urban driving | Tyre wear | 2014 | 0.00037041 | kilotonne | billion vehicle kilometers | Motorcycles | 1216168 | 1240212 | 4.7 | 1775.3382 | 0.0014315
PM0.1 (Particulate Matter < 0.1&micro;m) | Energy | Road transport: Automobile tyre and brake wear | Road transport - motorcycle (>50cc 2st) - urban driving | Tyre wear | 2014 | 0.00029633 | kilotonne | billion vehicle kilometers | Motorcycles | 1216168 | 1240212 | 4.7 | 1420.2706 | 0.0011452
PM10 (Particulate Matter < 10&micro;m) | Energy | Road transport: Automobile tyre and brake wear | Road transport - motorcycle (>50cc 4st) - motorway driving | Brake wear | 2014 | 0.00068 | kilotonne | billion vehicle kilometers | Motorcycles | 1216168 | 1240212 | 4.7 | 3259.1859 | 0.0026279
PM2.5 (Particulate Matter < 2.5&micro;m) | Energy | Road transport: Automobile tyre and brake wear | Road transport - motorcycle (>50cc 4st) - motorway driving | Brake wear | 2014 | 0.000272 | kilotonne | billion vehicle kilometers | Motorcycles | 1216168 | 1240212 | 4.7 | 1303.6743 | 0.0010512
PM1 (Particulate Matter < 1&micro;m) | Energy | Road transport: Automobile tyre and brake wear | Road transport - motorcycle (>50cc 4st) - motorway driving | Brake wear | 2014 | 6.8e-05 | kilotonne | billion vehicle kilometers | Motorcycles | 1216168 | 1240212 | 4.7 | 325.9186 | 0.00026279
PM0.1 (Particulate Matter < 0.1&micro;m) | Energy | Road transport: Automobile tyre and brake wear | Road transport - motorcycle (>50cc 4st) - motorway driving | Brake wear | 2014 | 5.44e-05 | kilotonne | billion vehicle kilometers | Motorcycles | 1216168 | 1240212 | 4.7 | 260.7349 | 0.00021023
PM10 (Particulate Matter < 10&micro;m) | Energy | Road transport: Automobile tyre and brake wear | Road transport - motorcycle (>50cc 4st) - motorway driving | Tyre wear | 2014 | 0.00249 | kilotonne | billion vehicle kilometers | Motorcycles | 1216168 | 1240212 | 4.7 | 11934.3718 | 0.0096228
PM2.5 (Particulate Matter < 2.5&micro;m) | Energy | Road transport: Automobile tyre and brake wear | Road transport - motorcycle (>50cc 4st) - motorway driving | Tyre wear | 2014 | 0.001743 | kilotonne | billion vehicle kilometers | Motorcycles | 1216168 | 1240212 | 4.7 | 8354.0602 | 0.006736
PM1 (Particulate Matter < 1&micro;m) | Energy | Road transport: Automobile tyre and brake wear | Road transport - motorcycle (>50cc 4st) - motorway driving | Tyre wear | 2014 | 0.00024549 | kilotonne | billion vehicle kilometers | Motorcycles | 1216168 | 1240212 | 4.7 | 1176.6282 | 0.00094873
PM0.1 (Particulate Matter < 0.1&micro;m) | Energy | Road transport: Automobile tyre and brake wear | Road transport - motorcycle (>50cc 4st) - motorway driving | Tyre wear | 2014 | 0.00019639 | kilotonne | billion vehicle kilometers | Motorcycles | 1216168 | 1240212 | 4.7 | 941.3026 | 0.00075899
PM10 (Particulate Matter < 10&micro;m) | Energy | Road transport: Automobile tyre and brake wear | Road transport - motorcycle (>50cc 4st) - rural driving | Brake wear | 2014 | 0.002764 | kilotonne | billion vehicle kilometers | Motorcycles | 1216168 | 1240212 | 4.7 | 13247.6319 | 0.010682
PM2.5 (Particulate Matter < 2.5&micro;m) | Energy | Road transport: Automobile tyre and brake wear | Road transport - motorcycle (>50cc 4st) - rural driving | Brake wear | 2014 | 0.0011056 | kilotonne | billion vehicle kilometers | Motorcycles | 1216168 | 1240212 | 4.7 | 5299.0528 | 0.0042727
PM1 (Particulate Matter < 1&micro;m) | Energy | Road transport: Automobile tyre and brake wear | Road transport - motorcycle (>50cc 4st) - rural driving | Brake wear | 2014 | 0.0002764 | kilotonne | billion vehicle kilometers | Motorcycles | 1216168 | 1240212 | 4.7 | 1324.7632 | 0.0010682
PM0.1 (Particulate Matter < 0.1&micro;m) | Energy | Road transport: Automobile tyre and brake wear | Road transport - motorcycle (>50cc 4st) - rural driving | Brake wear | 2014 | 0.00022112 | kilotonne | billion vehicle kilometers | Motorcycles | 1216168 | 1240212 | 4.7 | 1059.8106 | 0.00085454
PM10 (Particulate Matter < 10&micro;m) | Energy | Road transport: Automobile tyre and brake wear | Road transport - motorcycle (>50cc 4st) - rural driving | Tyre wear | 2014 | 0.002924 | kilotonne | billion vehicle kilometers | Motorcycles | 1216168 | 1240212 | 4.7 | 14014.4992 | 0.0113
PM2.5 (Particulate Matter < 2.5&micro;m) | Energy | Road transport: Automobile tyre and brake wear | Road transport - motorcycle (>50cc 4st) - rural driving | Tyre wear | 2014 | 0.0020468 | kilotonne | billion vehicle kilometers | Motorcycles | 1216168 | 1240212 | 4.7 | 9810.1494 | 0.0079101
PM1 (Particulate Matter < 1&micro;m) | Energy | Road transport: Automobile tyre and brake wear | Road transport - motorcycle (>50cc 4st) - rural driving | Tyre wear | 2014 | 0.00028828 | kilotonne | billion vehicle kilometers | Motorcycles | 1216168 | 1240212 | 4.7 | 1381.7112 | 0.0011141
PM0.1 (Particulate Matter < 0.1&micro;m) | Energy | Road transport: Automobile tyre and brake wear | Road transport - motorcycle (>50cc 4st) - rural driving | Tyre wear | 2014 | 0.00023063 | kilotonne | billion vehicle kilometers | Motorcycles | 1216168 | 1240212 | 4.7 | 1105.369 | 0.00089127
PM10 (Particulate Matter < 10&micro;m) | Energy | Road transport: Automobile tyre and brake wear | Road transport - motorcycle (>50cc 4st) - urban driving | Brake wear | 2014 | 0.00584 | kilotonne | billion vehicle kilometers | Motorcycles | 1216168 | 1240212 | 4.7 | 27990.6551 | 0.022569
PM2.5 (Particulate Matter < 2.5&micro;m) | Energy | Road transport: Automobile tyre and brake wear | Road transport - motorcycle (>50cc 4st) - urban driving | Brake wear | 2014 | 0.002336 | kilotonne | billion vehicle kilometers | Motorcycles | 1216168 | 1240212 | 4.7 | 11196.262 | 0.0090277
PM1 (Particulate Matter < 1&micro;m) | Energy | Road transport: Automobile tyre and brake wear | Road transport - motorcycle (>50cc 4st) - urban driving | Brake wear | 2014 | 0.000584 | kilotonne | billion vehicle kilometers | Motorcycles | 1216168 | 1240212 | 4.7 | 2799.0655 | 0.0022569
PM0.1 (Particulate Matter < 0.1&micro;m) | Energy | Road transport: Automobile tyre and brake wear | Road transport - motorcycle (>50cc 4st) - urban driving | Brake wear | 2014 | 0.0004672 | kilotonne | billion vehicle kilometers | Motorcycles | 1216168 | 1240212 | 4.7 | 2239.2524 | 0.0018055
PM10 (Particulate Matter < 10&micro;m) | Energy | Road transport: Automobile tyre and brake wear | Road transport - motorcycle (>50cc 4st) - urban driving | Tyre wear | 2014 | 0.003757 | kilotonne | billion vehicle kilometers | Motorcycles | 1216168 | 1240212 | 4.7 | 18007.0019 | 0.014519
PM2.5 (Particulate Matter < 2.5&micro;m) | Energy | Road transport: Automobile tyre and brake wear | Road transport - motorcycle (>50cc 4st) - urban driving | Tyre wear | 2014 | 0.0026299 | kilotonne | billion vehicle kilometers | Motorcycles | 1216168 | 1240212 | 4.7 | 12604.9013 | 0.010164
PM1 (Particulate Matter < 1&micro;m) | Energy | Road transport: Automobile tyre and brake wear | Road transport - motorcycle (>50cc 4st) - urban driving | Tyre wear | 2014 | 0.00037041 | kilotonne | billion vehicle kilometers | Motorcycles | 1216168 | 1240212 | 4.7 | 1775.3382 | 0.0014315
PM0.1 (Particulate Matter < 0.1&micro;m) | Energy | Road transport: Automobile tyre and brake wear | Road transport - motorcycle (>50cc 4st) - urban driving | Tyre wear | 2014 | 0.00029633 | kilotonne | billion vehicle kilometers | Motorcycles | 1216168 | 1240212 | 4.7 | 1420.2706 | 0.0011452
PM10 (Particulate Matter < 10&micro;m) | Energy | Road transport: Automobile tyre and brake wear | Road transport - buses and coaches - motorway driving | Brake wear | 2015 | 0.008441 | kilotonne | billion vehicle kilometers | buses and coaches | 162696 | 168220 | 4.5 | 39274.1837 | 0.23347
PM2.5 (Particulate Matter < 2.5&micro;m) | Energy | Road transport: Automobile tyre and brake wear | Road transport - buses and coaches - motorway driving | Brake wear | 2015 | 0.0033764 | kilotonne | billion vehicle kilometers | buses and coaches | 162696 | 168220 | 4.5 | 15709.6735 | 0.093388
PM1 (Particulate Matter < 1&micro;m) | Energy | Road transport: Automobile tyre and brake wear | Road transport - buses and coaches - motorway driving | Brake wear | 2015 | 0.0008441 | kilotonne | billion vehicle kilometers | buses and coaches | 162696 | 168220 | 4.5 | 3927.4184 | 0.023347
PM0.1 (Particulate Matter < 0.1&micro;m) | Energy | Road transport: Automobile tyre and brake wear | Road transport - buses and coaches - motorway driving | Brake wear | 2015 | 0.00067528 | kilotonne | billion vehicle kilometers | buses and coaches | 162696 | 168220 | 4.5 | 3141.9347 | 0.018678
PM10 (Particulate Matter < 10&micro;m) | Energy | Road transport: Automobile tyre and brake wear | Road transport - buses and coaches - motorway driving | Tyre wear | 2015 | 0.013984 | kilotonne | billion vehicle kilometers | buses and coaches | 162696 | 168220 | 4.5 | 65064.5877 | 0.38678
PM2.5 (Particulate Matter < 2.5&micro;m) | Energy | Road transport: Automobile tyre and brake wear | Road transport - buses and coaches - motorway driving | Tyre wear | 2015 | 0.0097888 | kilotonne | billion vehicle kilometers | buses and coaches | 162696 | 168220 | 4.5 | 45545.2114 | 0.27075
PM1 (Particulate Matter < 1&micro;m) | Energy | Road transport: Automobile tyre and brake wear | Road transport - buses and coaches - motorway driving | Tyre wear | 2015 | 0.0013787 | kilotonne | billion vehicle kilometers | buses and coaches | 162696 | 168220 | 4.5 | 6414.8185 | 0.038134
PM0.1 (Particulate Matter < 0.1&micro;m) | Energy | Road transport: Automobile tyre and brake wear | Road transport - buses and coaches - motorway driving | Tyre wear | 2015 | 0.001103 | kilotonne | billion vehicle kilometers | buses and coaches | 162696 | 168220 | 4.5 | 5131.8548 | 0.030507
PM10 (Particulate Matter < 10&micro;m) | Energy | Road transport: Automobile tyre and brake wear | Road transport - buses and coaches - rural driving | Brake wear | 2015 | 0.027143 | kilotonne | billion vehicle kilometers | buses and coaches | 162696 | 168220 | 4.5 | 126290.6253 | 0.75075
PM2.5 (Particulate Matter < 2.5&micro;m) | Energy | Road transport: Automobile tyre and brake wear | Road transport - buses and coaches - rural driving | Brake wear | 2015 | 0.010857 | kilotonne | billion vehicle kilometers | buses and coaches | 162696 | 168220 | 4.5 | 50516.2501 | 0.3003
PM1 (Particulate Matter < 1&micro;m) | Energy | Road transport: Automobile tyre and brake wear | Road transport - buses and coaches - rural driving | Brake wear | 2015 | 0.0027143 | kilotonne | billion vehicle kilometers | buses and coaches | 162696 | 168220 | 4.5 | 12629.0625 | 0.075075
PM0.1 (Particulate Matter < 0.1&micro;m) | Energy | Road transport: Automobile tyre and brake wear | Road transport - buses and coaches - rural driving | Brake wear | 2015 | 0.0021714 | kilotonne | billion vehicle kilometers | buses and coaches | 162696 | 168220 | 4.5 | 10103.25 | 0.06006
PM10 (Particulate Matter < 10&micro;m) | Energy | Road transport: Automobile tyre and brake wear | Road transport - buses and coaches - rural driving | Tyre wear | 2015 | 0.016858 | kilotonne | billion vehicle kilometers | buses and coaches | 162696 | 168220 | 4.5 | 78436.2295 | 0.46627
PM2.5 (Particulate Matter < 2.5&micro;m) | Energy | Road transport: Automobile tyre and brake wear | Road transport - buses and coaches - rural driving | Tyre wear | 2015 | 0.011801 | kilotonne | billion vehicle kilometers | buses and coaches | 162696 | 168220 | 4.5 | 54905.3607 | 0.32639
PM1 (Particulate Matter < 1&micro;m) | Energy | Road transport: Automobile tyre and brake wear | Road transport - buses and coaches - rural driving | Tyre wear | 2015 | 0.001662 | kilotonne | billion vehicle kilometers | buses and coaches | 162696 | 168220 | 4.5 | 7733.1494 | 0.04597
PM0.1 (Particulate Matter < 0.1&micro;m) | Energy | Road transport: Automobile tyre and brake wear | Road transport - buses and coaches - rural driving | Tyre wear | 2015 | 0.0013296 | kilotonne | billion vehicle kilometers | buses and coaches | 162696 | 168220 | 4.5 | 6186.5195 | 0.036776
PM10 (Particulate Matter < 10&micro;m) | Energy | Road transport: Automobile tyre and brake wear | Road transport - buses and coaches - urban driving | Brake wear | 2015 | 0.053595 | kilotonne | billion vehicle kilometers | buses and coaches | 162696 | 168220 | 4.5 | 249366.174 | 1.4824
PM2.5 (Particulate Matter < 2.5&micro;m) | Energy | Road transport: Automobile tyre and brake wear | Road transport - buses and coaches - urban driving | Brake wear | 2015 | 0.021438 | kilotonne | billion vehicle kilometers | buses and coaches | 162696 | 168220 | 4.5 | 99746.4696 | 0.59295
PM1 (Particulate Matter < 1&micro;m) | Energy | Road transport: Automobile tyre and brake wear | Road transport - buses and coaches - urban driving | Brake wear | 2015 | 0.0053595 | kilotonne | billion vehicle kilometers | buses and coaches | 162696 | 168220 | 4.5 | 24936.6174 | 0.14824
PM0.1 (Particulate Matter < 0.1&micro;m) | Energy | Road transport: Automobile tyre and brake wear | Road transport - buses and coaches - urban driving | Brake wear | 2015 | 0.0042876 | kilotonne | billion vehicle kilometers | buses and coaches | 162696 | 168220 | 4.5 | 19949.2939 | 0.11859
PM10 (Particulate Matter < 10&micro;m) | Energy | Road transport: Automobile tyre and brake wear | Road transport - buses and coaches - urban driving | Tyre wear | 2015 | 0.021388 | kilotonne | billion vehicle kilometers | buses and coaches | 162696 | 168220 | 4.5 | 99514.6156 | 0.59157
PM2.5 (Particulate Matter < 2.5&micro;m) | Energy | Road transport: Automobile tyre and brake wear | Road transport - buses and coaches - urban driving | Tyre wear | 2015 | 0.014972 | kilotonne | billion vehicle kilometers | buses and coaches | 162696 | 168220 | 4.5 | 69660.2309 | 0.4141
PM1 (Particulate Matter < 1&micro;m) | Energy | Road transport: Automobile tyre and brake wear | Road transport - buses and coaches - urban driving | Tyre wear | 2015 | 0.0021087 | kilotonne | billion vehicle kilometers | buses and coaches | 162696 | 168220 | 4.5 | 9811.3001 | 0.058324
PM0.1 (Particulate Matter < 0.1&micro;m) | Energy | Road transport: Automobile tyre and brake wear | Road transport - buses and coaches - urban driving | Tyre wear | 2015 | 0.001687 | kilotonne | billion vehicle kilometers | buses and coaches | 162696 | 168220 | 4.5 | 7849.0401 | 0.046659
PM10 (Particulate Matter < 10&micro;m) | Energy | Road transport: Automobile tyre and brake wear | Road transport - cars - motorway driving | Brake wear | 2015 | 0.00136 | kilotonne | billion vehicle kilometers | Cars | 30250294 | 31170701 | 415.4 | 582133.2019 | 0.018676
PM2.5 (Particulate Matter < 2.5&micro;m) | Energy | Road transport: Automobile tyre and brake wear | Road transport - cars - motorway driving | Brake wear | 2015 | 0.000544 | kilotonne | billion vehicle kilometers | Cars | 30250294 | 31170701 | 415.4 | 232853.2808 | 0.0074703
PM1 (Particulate Matter < 1&micro;m) | Energy | Road transport: Automobile tyre and brake wear | Road transport - cars - motorway driving | Brake wear | 2015 | 0.000136 | kilotonne | billion vehicle kilometers | Cars | 30250294 | 31170701 | 415.4 | 58213.3202 | 0.0018676
PM0.1 (Particulate Matter < 0.1&micro;m) | Energy | Road transport: Automobile tyre and brake wear | Road transport - cars - motorway driving | Brake wear | 2015 | 0.0001088 | kilotonne | billion vehicle kilometers | Cars | 30250294 | 31170701 | 415.4 | 46570.6562 | 0.0014941
PM10 (Particulate Matter < 10&micro;m) | Energy | Road transport: Automobile tyre and brake wear | Road transport - cars - motorway driving | Tyre wear | 2015 | 0.005791 | kilotonne | billion vehicle kilometers | Cars | 30250294 | 31170701 | 415.4 | 2478774.5385 | 0.079523
PM2.5 (Particulate Matter < 2.5&micro;m) | Energy | Road transport: Automobile tyre and brake wear | Road transport - cars - motorway driving | Tyre wear | 2015 | 0.0040537 | kilotonne | billion vehicle kilometers | Cars | 30250294 | 31170701 | 415.4 | 1735142.177 | 0.055666
PM1 (Particulate Matter < 1&micro;m) | Energy | Road transport: Automobile tyre and brake wear | Road transport - cars - motorway driving | Tyre wear | 2015 | 0.00057094 | kilotonne | billion vehicle kilometers | Cars | 30250294 | 31170701 | 415.4 | 244386.2221 | 0.0078403
PM0.1 (Particulate Matter < 0.1&micro;m) | Energy | Road transport: Automobile tyre and brake wear | Road transport - cars - motorway driving | Tyre wear | 2015 | 0.00045675 | kilotonne | billion vehicle kilometers | Cars | 30250294 | 31170701 | 415.4 | 195508.9777 | 0.0062722
PM10 (Particulate Matter < 10&micro;m) | Energy | Road transport: Automobile tyre and brake wear | Road transport - cars - rural driving | Brake wear | 2015 | 0.005527 | kilotonne | billion vehicle kilometers | Cars | 30250294 | 31170701 | 415.4 | 2365772.2111 | 0.075897
PM2.5 (Particulate Matter < 2.5&micro;m) | Energy | Road transport: Automobile tyre and brake wear | Road transport - cars - rural driving | Brake wear | 2015 | 0.0022108 | kilotonne | billion vehicle kilometers | Cars | 30250294 | 31170701 | 415.4 | 946308.8844 | 0.030359
PM1 (Particulate Matter < 1&micro;m) | Energy | Road transport: Automobile tyre and brake wear | Road transport - cars - rural driving | Brake wear | 2015 | 0.0005527 | kilotonne | billion vehicle kilometers | Cars | 30250294 | 31170701 | 415.4 | 236577.2211 | 0.0075897
PM0.1 (Particulate Matter < 0.1&micro;m) | Energy | Road transport: Automobile tyre and brake wear | Road transport - cars - rural driving | Brake wear | 2015 | 0.00044216 | kilotonne | billion vehicle kilometers | Cars | 30250294 | 31170701 | 415.4 | 189261.7769 | 0.0060718
PM10 (Particulate Matter < 10&micro;m) | Energy | Road transport: Automobile tyre and brake wear | Road transport - cars - rural driving | Tyre wear | 2015 | 0.0068 | kilotonne | billion vehicle kilometers | Cars | 30250294 | 31170701 | 415.4 | 2910666.0097 | 0.093378
PM2.5 (Particulate Matter < 2.5&micro;m) | Energy | Road transport: Automobile tyre and brake wear | Road transport - cars - rural driving | Tyre wear | 2015 | 0.00476 | kilotonne | billion vehicle kilometers | Cars | 30250294 | 31170701 | 415.4 | 2037466.2068 | 0.065365
PM1 (Particulate Matter < 1&micro;m) | Energy | Road transport: Automobile tyre and brake wear | Road transport - cars - rural driving | Tyre wear | 2015 | 0.00067042 | kilotonne | billion vehicle kilometers | Cars | 30250294 | 31170701 | 415.4 | 286967.0714 | 0.0092063
PM0.1 (Particulate Matter < 0.1&micro;m) | Energy | Road transport: Automobile tyre and brake wear | Road transport - cars - rural driving | Tyre wear | 2015 | 0.00053634 | kilotonne | billion vehicle kilometers | Cars | 30250294 | 31170701 | 415.4 | 229573.6571 | 0.007365
PM10 (Particulate Matter < 10&micro;m) | Energy | Road transport: Automobile tyre and brake wear | Road transport - cars - urban driving | Brake wear | 2015 | 0.011723 | kilotonne | billion vehicle kilometers | Cars | 30250294 | 31170701 | 415.4 | 5017731.913 | 0.16098
PM2.5 (Particulate Matter < 2.5&micro;m) | Energy | Road transport: Automobile tyre and brake wear | Road transport - cars - urban driving | Brake wear | 2015 | 0.004689 | kilotonne | billion vehicle kilometers | Cars | 30250294 | 31170701 | 415.4 | 2007092.7652 | 0.06439
PM1 (Particulate Matter < 1&micro;m) | Energy | Road transport: Automobile tyre and brake wear | Road transport - cars - urban driving | Brake wear | 2015 | 0.0011723 | kilotonne | billion vehicle kilometers | Cars | 30250294 | 31170701 | 415.4 | 501773.1913 | 0.016098
PM0.1 (Particulate Matter < 0.1&micro;m) | Energy | Road transport: Automobile tyre and brake wear | Road transport - cars - urban driving | Brake wear | 2015 | 0.00093781 | kilotonne | billion vehicle kilometers | Cars | 30250294 | 31170701 | 415.4 | 401418.553 | 0.012878
PM10 (Particulate Matter < 10&micro;m) | Energy | Road transport: Automobile tyre and brake wear | Road transport - cars - urban driving | Tyre wear | 2015 | 0.0087728 | kilotonne | billion vehicle kilometers | Cars | 30250294 | 31170701 | 415.4 | 3755082.0234 | 0.12047
PM2.5 (Particulate Matter < 2.5&micro;m) | Energy | Road transport: Automobile tyre and brake wear | Road transport - cars - urban driving | Tyre wear | 2015 | 0.0061409 | kilotonne | billion vehicle kilometers | Cars | 30250294 | 31170701 | 415.4 | 2628557.4164 | 0.084328
PM1 (Particulate Matter < 1&micro;m) | Energy | Road transport: Automobile tyre and brake wear | Road transport - cars - urban driving | Tyre wear | 2015 | 0.00086492 | kilotonne | billion vehicle kilometers | Cars | 30250294 | 31170701 | 415.4 | 370219.3544 | 0.011877
PM0.1 (Particulate Matter < 0.1&micro;m) | Energy | Road transport: Automobile tyre and brake wear | Road transport - cars - urban driving | Tyre wear | 2015 | 0.00069194 | kilotonne | billion vehicle kilometers | Cars | 30250294 | 31170701 | 415.4 | 296175.4835 | 0.0095017
PM10 (Particulate Matter < 10&micro;m) | Energy | Road transport: Automobile tyre and brake wear | Road transport - HGV articulated - motorway driving | Brake wear | 2015 | 0.008441 | kilotonne | billion vehicle kilometers | HGV (Articulated) | 120532 | 126781 | 14.3 | 126964.3366 | 1.0014
PM2.5 (Particulate Matter < 2.5&micro;m) | Energy | Road transport: Automobile tyre and brake wear | Road transport - HGV articulated - motorway driving | Brake wear | 2015 | 0.0033764 | kilotonne | billion vehicle kilometers | HGV (Articulated) | 120532 | 126781 | 14.3 | 50785.7346 | 0.40058
PM1 (Particulate Matter < 1&micro;m) | Energy | Road transport: Automobile tyre and brake wear | Road transport - HGV articulated - motorway driving | Brake wear | 2015 | 0.0008441 | kilotonne | billion vehicle kilometers | HGV (Articulated) | 120532 | 126781 | 14.3 | 12696.4337 | 0.10014
PM0.1 (Particulate Matter < 0.1&micro;m) | Energy | Road transport: Automobile tyre and brake wear | Road transport - HGV articulated - motorway driving | Brake wear | 2015 | 0.00067528 | kilotonne | billion vehicle kilometers | HGV (Articulated) | 120532 | 126781 | 14.3 | 10157.1469 | 0.080116
PM10 (Particulate Matter < 10&micro;m) | Energy | Road transport: Automobile tyre and brake wear | Road transport - HGV articulated - motorway driving | Tyre wear | 2015 | 0.031494 | kilotonne | billion vehicle kilometers | HGV (Articulated) | 120532 | 126781 | 14.3 | 473719.4175 | 3.7365
PM2.5 (Particulate Matter < 2.5&micro;m) | Energy | Road transport: Automobile tyre and brake wear | Road transport - HGV articulated - motorway driving | Tyre wear | 2015 | 0.022046 | kilotonne | billion vehicle kilometers | HGV (Articulated) | 120532 | 126781 | 14.3 | 331603.5922 | 2.6156
PM1 (Particulate Matter < 1&micro;m) | Energy | Road transport: Automobile tyre and brake wear | Road transport - HGV articulated - motorway driving | Tyre wear | 2015 | 0.0031051 | kilotonne | billion vehicle kilometers | HGV (Articulated) | 120532 | 126781 | 14.3 | 46704.7313 | 0.36839
PM0.1 (Particulate Matter < 0.1&micro;m) | Energy | Road transport: Automobile tyre and brake wear | Road transport - HGV articulated - motorway driving | Tyre wear | 2015 | 0.0024841 | kilotonne | billion vehicle kilometers | HGV (Articulated) | 120532 | 126781 | 14.3 | 37363.785 | 0.29471
PM10 (Particulate Matter < 10&micro;m) | Energy | Road transport: Automobile tyre and brake wear | Road transport - HGV articulated - rural driving | Brake wear | 2015 | 0.027143 | kilotonne | billion vehicle kilometers | HGV (Articulated) | 120532 | 126781 | 14.3 | 408268.3318 | 3.2203
PM2.5 (Particulate Matter < 2.5&micro;m) | Energy | Road transport: Automobile tyre and brake wear | Road transport - HGV articulated - rural driving | Brake wear | 2015 | 0.010857 | kilotonne | billion vehicle kilometers | HGV (Articulated) | 120532 | 126781 | 14.3 | 163307.3327 | 1.2881
PM1 (Particulate Matter < 1&micro;m) | Energy | Road transport: Automobile tyre and brake wear | Road transport - HGV articulated - rural driving | Brake wear | 2015 | 0.0027143 | kilotonne | billion vehicle kilometers | HGV (Articulated) | 120532 | 126781 | 14.3 | 40826.8332 | 0.32203
PM0.1 (Particulate Matter < 0.1&micro;m) | Energy | Road transport: Automobile tyre and brake wear | Road transport - HGV articulated - rural driving | Brake wear | 2015 | 0.0021714 | kilotonne | billion vehicle kilometers | HGV (Articulated) | 120532 | 126781 | 14.3 | 32661.4665 | 0.25762
PM10 (Particulate Matter < 10&micro;m) | Energy | Road transport: Automobile tyre and brake wear | Road transport - HGV articulated - rural driving | Tyre wear | 2015 | 0.03824 | kilotonne | billion vehicle kilometers | HGV (Articulated) | 120532 | 126781 | 14.3 | 575181.3855 | 4.5368
PM2.5 (Particulate Matter < 2.5&micro;m) | Energy | Road transport: Automobile tyre and brake wear | Road transport - HGV articulated - rural driving | Tyre wear | 2015 | 0.026768 | kilotonne | billion vehicle kilometers | HGV (Articulated) | 120532 | 126781 | 14.3 | 402626.9698 | 3.1758
PM1 (Particulate Matter < 1&micro;m) | Energy | Road transport: Automobile tyre and brake wear | Road transport - HGV articulated - rural driving | Tyre wear | 2015 | 0.0037701 | kilotonne | billion vehicle kilometers | HGV (Articulated) | 120532 | 126781 | 14.3 | 56708.0239 | 0.44729
PM0.1 (Particulate Matter < 0.1&micro;m) | Energy | Road transport: Automobile tyre and brake wear | Road transport - HGV articulated - rural driving | Tyre wear | 2015 | 0.0030161 | kilotonne | billion vehicle kilometers | HGV (Articulated) | 120532 | 126781 | 14.3 | 45366.4191 | 0.35783
PM10 (Particulate Matter < 10&micro;m) | Energy | Road transport: Automobile tyre and brake wear | Road transport - HGV articulated - urban driving | Brake wear | 2015 | 0.050995 | kilotonne | billion vehicle kilometers | HGV (Articulated) | 120532 | 126781 | 14.3 | 767035.4633 | 6.0501
PM2.5 (Particulate Matter < 2.5&micro;m) | Energy | Road transport: Automobile tyre and brake wear | Road transport - HGV articulated - urban driving | Brake wear | 2015 | 0.020398 | kilotonne | billion vehicle kilometers | HGV (Articulated) | 120532 | 126781 | 14.3 | 306814.1853 | 2.42
PM1 (Particulate Matter < 1&micro;m) | Energy | Road transport: Automobile tyre and brake wear | Road transport - HGV articulated - urban driving | Brake wear | 2015 | 0.0050995 | kilotonne | billion vehicle kilometers | HGV (Articulated) | 120532 | 126781 | 14.3 | 76703.5463 | 0.60501
PM0.1 (Particulate Matter < 0.1&micro;m) | Energy | Road transport: Automobile tyre and brake wear | Road transport - HGV articulated - urban driving | Brake wear | 2015 | 0.0040796 | kilotonne | billion vehicle kilometers | HGV (Articulated) | 120532 | 126781 | 14.3 | 61362.8371 | 0.48401
PM10 (Particulate Matter < 10&micro;m) | Energy | Road transport: Automobile tyre and brake wear | Road transport - HGV articulated - urban driving | Tyre wear | 2015 | 0.047073 | kilotonne | billion vehicle kilometers | HGV (Articulated) | 120532 | 126781 | 14.3 | 708041.3436 | 5.5848
PM2.5 (Particulate Matter < 2.5&micro;m) | Energy | Road transport: Automobile tyre and brake wear | Road transport - HGV articulated - urban driving | Tyre wear | 2015 | 0.032951 | kilotonne | billion vehicle kilometers | HGV (Articulated) | 120532 | 126781 | 14.3 | 495628.9405 | 3.9093
PM1 (Particulate Matter < 1&micro;m) | Energy | Road transport: Automobile tyre and brake wear | Road transport - HGV articulated - urban driving | Tyre wear | 2015 | 0.004641 | kilotonne | billion vehicle kilometers | HGV (Articulated) | 120532 | 126781 | 14.3 | 69806.893 | 0.55061
PM0.1 (Particulate Matter < 0.1&micro;m) | Energy | Road transport: Automobile tyre and brake wear | Road transport - HGV articulated - urban driving | Tyre wear | 2015 | 0.0037128 | kilotonne | billion vehicle kilometers | HGV (Articulated) | 120532 | 126781 | 14.3 | 55845.5144 | 0.44049
PM10 (Particulate Matter < 10&micro;m) | Energy | Road transport: Automobile tyre and brake wear | Road transport - HGV rigid - motorway driving | Brake wear | 2015 | 0.008441 | kilotonne | billion vehicle kilometers | HGV (Rigid) | 276338 | 290154 | 12.8 | 113446.6881 | 0.39099
PM2.5 (Particulate Matter < 2.5&micro;m) | Energy | Road transport: Automobile tyre and brake wear | Road transport - HGV rigid - motorway driving | Brake wear | 2015 | 0.0033764 | kilotonne | billion vehicle kilometers | HGV (Rigid) | 276338 | 290154 | 12.8 | 45378.6752 | 0.1564
PM1 (Particulate Matter < 1&micro;m) | Energy | Road transport: Automobile tyre and brake wear | Road transport - HGV rigid - motorway driving | Brake wear | 2015 | 0.0008441 | kilotonne | billion vehicle kilometers | HGV (Rigid) | 276338 | 290154 | 12.8 | 11344.6688 | 0.039099
PM0.1 (Particulate Matter < 0.1&micro;m) | Energy | Road transport: Automobile tyre and brake wear | Road transport - HGV rigid - motorway driving | Brake wear | 2015 | 0.00067528 | kilotonne | billion vehicle kilometers | HGV (Rigid) | 276338 | 290154 | 12.8 | 9075.735 | 0.031279
PM10 (Particulate Matter < 10&micro;m) | Energy | Road transport: Automobile tyre and brake wear | Road transport - HGV rigid - motorway driving | Tyre wear | 2015 | 0.013984 | kilotonne | billion vehicle kilometers | HGV (Rigid) | 276338 | 290154 | 12.8 | 187944.377 | 0.64774
PM2.5 (Particulate Matter < 2.5&micro;m) | Energy | Road transport: Automobile tyre and brake wear | Road transport - HGV rigid - motorway driving | Tyre wear | 2015 | 0.0097888 | kilotonne | billion vehicle kilometers | HGV (Rigid) | 276338 | 290154 | 12.8 | 131561.0639 | 0.45342
PM1 (Particulate Matter < 1&micro;m) | Energy | Road transport: Automobile tyre and brake wear | Road transport - HGV rigid - motorway driving | Tyre wear | 2015 | 0.0013787 | kilotonne | billion vehicle kilometers | HGV (Rigid) | 276338 | 290154 | 12.8 | 18529.7273 | 0.063862
PM0.1 (Particulate Matter < 0.1&micro;m) | Energy | Road transport: Automobile tyre and brake wear | Road transport - HGV rigid - motorway driving | Tyre wear | 2015 | 0.001103 | kilotonne | billion vehicle kilometers | HGV (Rigid) | 276338 | 290154 | 12.8 | 14823.7819 | 0.051089
PM10 (Particulate Matter < 10&micro;m) | Energy | Road transport: Automobile tyre and brake wear | Road transport - HGV rigid - rural driving | Brake wear | 2015 | 0.027143 | kilotonne | billion vehicle kilometers | HGV (Rigid) | 276338 | 290154 | 12.8 | 364800.7885 | 1.2573
PM2.5 (Particulate Matter < 2.5&micro;m) | Energy | Road transport: Automobile tyre and brake wear | Road transport - HGV rigid - rural driving | Brake wear | 2015 | 0.010857 | kilotonne | billion vehicle kilometers | HGV (Rigid) | 276338 | 290154 | 12.8 | 145920.3154 | 0.50291
PM1 (Particulate Matter < 1&micro;m) | Energy | Road transport: Automobile tyre and brake wear | Road transport - HGV rigid - rural driving | Brake wear | 2015 | 0.0027143 | kilotonne | billion vehicle kilometers | HGV (Rigid) | 276338 | 290154 | 12.8 | 36480.0788 | 0.12573
PM0.1 (Particulate Matter < 0.1&micro;m) | Energy | Road transport: Automobile tyre and brake wear | Road transport - HGV rigid - rural driving | Brake wear | 2015 | 0.0021714 | kilotonne | billion vehicle kilometers | HGV (Rigid) | 276338 | 290154 | 12.8 | 29184.0631 | 0.10058
PM10 (Particulate Matter < 10&micro;m) | Energy | Road transport: Automobile tyre and brake wear | Road transport - HGV rigid - rural driving | Tyre wear | 2015 | 0.017388 | kilotonne | billion vehicle kilometers | HGV (Rigid) | 276338 | 290154 | 12.8 | 233700.4463 | 0.80544
PM2.5 (Particulate Matter < 2.5&micro;m) | Energy | Road transport: Automobile tyre and brake wear | Road transport - HGV rigid - rural driving | Tyre wear | 2015 | 0.012172 | kilotonne | billion vehicle kilometers | HGV (Rigid) | 276338 | 290154 | 12.8 | 163590.3124 | 0.56381
PM1 (Particulate Matter < 1&micro;m) | Energy | Road transport: Automobile tyre and brake wear | Road transport - HGV rigid - rural driving | Tyre wear | 2015 | 0.0017144 | kilotonne | billion vehicle kilometers | HGV (Rigid) | 276338 | 290154 | 12.8 | 23040.8891 | 0.079409
PM0.1 (Particulate Matter < 0.1&micro;m) | Energy | Road transport: Automobile tyre and brake wear | Road transport - HGV rigid - rural driving | Tyre wear | 2015 | 0.0013715 | kilotonne | billion vehicle kilometers | HGV (Rigid) | 276338 | 290154 | 12.8 | 18432.7113 | 0.063527
PM10 (Particulate Matter < 10&micro;m) | Energy | Road transport: Automobile tyre and brake wear | Road transport - HGV rigid - urban driving | Brake wear | 2015 | 0.050995 | kilotonne | billion vehicle kilometers | HGV (Rigid) | 276338 | 290154 | 12.8 | 685370.6741 | 2.3621
PM2.5 (Particulate Matter < 2.5&micro;m) | Energy | Road transport: Automobile tyre and brake wear | Road transport - HGV rigid - urban driving | Brake wear | 2015 | 0.020398 | kilotonne | billion vehicle kilometers | HGV (Rigid) | 276338 | 290154 | 12.8 | 274148.2696 | 0.94484
PM1 (Particulate Matter < 1&micro;m) | Energy | Road transport: Automobile tyre and brake wear | Road transport - HGV rigid - urban driving | Brake wear | 2015 | 0.0050995 | kilotonne | billion vehicle kilometers | HGV (Rigid) | 276338 | 290154 | 12.8 | 68537.0674 | 0.23621
PM0.1 (Particulate Matter < 0.1&micro;m) | Energy | Road transport: Automobile tyre and brake wear | Road transport - HGV rigid - urban driving | Brake wear | 2015 | 0.0040796 | kilotonne | billion vehicle kilometers | HGV (Rigid) | 276338 | 290154 | 12.8 | 54829.6539 | 0.18897
PM10 (Particulate Matter < 10&micro;m) | Energy | Road transport: Automobile tyre and brake wear | Road transport - HGV rigid - urban driving | Tyre wear | 2015 | 0.020738 | kilotonne | billion vehicle kilometers | HGV (Rigid) | 276338 | 290154 | 12.8 | 278714.6299 | 0.96057
PM2.5 (Particulate Matter < 2.5&micro;m) | Energy | Road transport: Automobile tyre and brake wear | Road transport - HGV rigid - urban driving | Tyre wear | 2015 | 0.014516 | kilotonne | billion vehicle kilometers | HGV (Rigid) | 276338 | 290154 | 12.8 | 195100.2409 | 0.6724
PM1 (Particulate Matter < 1&micro;m) | Energy | Road transport: Automobile tyre and brake wear | Road transport - HGV rigid - urban driving | Tyre wear | 2015 | 0.0020446 | kilotonne | billion vehicle kilometers | HGV (Rigid) | 276338 | 290154 | 12.8 | 27478.9072 | 0.094705
PM0.1 (Particulate Matter < 0.1&micro;m) | Energy | Road transport: Automobile tyre and brake wear | Road transport - HGV rigid - urban driving | Tyre wear | 2015 | 0.0016357 | kilotonne | billion vehicle kilometers | HGV (Rigid) | 276338 | 290154 | 12.8 | 21983.1257 | 0.075764
PM10 (Particulate Matter < 10&micro;m) | Energy | Road transport: Automobile tyre and brake wear | Road transport - LGVs - motorway driving | Brake wear | 2015 | 0.002121 | kilotonne | billion vehicle kilometers | LGV | 3633578 | 3736036 | 78.7 | 171629.5113 | 0.045939
PM2.5 (Particulate Matter < 2.5&micro;m) | Energy | Road transport: Automobile tyre and brake wear | Road transport - LGVs - motorway driving | Brake wear | 2015 | 0.0008484 | kilotonne | billion vehicle kilometers | LGV | 3633578 | 3736036 | 78.7 | 68651.8045 | 0.018376
PM1 (Particulate Matter < 1&micro;m) | Energy | Road transport: Automobile tyre and brake wear | Road transport - LGVs - motorway driving | Brake wear | 2015 | 0.0002121 | kilotonne | billion vehicle kilometers | LGV | 3633578 | 3736036 | 78.7 | 17162.9511 | 0.0045939
PM0.1 (Particulate Matter < 0.1&micro;m) | Energy | Road transport: Automobile tyre and brake wear | Road transport - LGVs - motorway driving | Brake wear | 2015 | 0.00016968 | kilotonne | billion vehicle kilometers | LGV | 3633578 | 3736036 | 78.7 | 13730.3609 | 0.0036751
PM10 (Particulate Matter < 10&micro;m) | Energy | Road transport: Automobile tyre and brake wear | Road transport - LGVs - motorway driving | Tyre wear | 2015 | 0.009146 | kilotonne | billion vehicle kilometers | LGV | 3633578 | 3736036 | 78.7 | 740086.5207 | 0.19809
PM2.5 (Particulate Matter < 2.5&micro;m) | Energy | Road transport: Automobile tyre and brake wear | Road transport - LGVs - motorway driving | Tyre wear | 2015 | 0.0064022 | kilotonne | billion vehicle kilometers | LGV | 3633578 | 3736036 | 78.7 | 518060.5645 | 0.13867
PM1 (Particulate Matter < 1&micro;m) | Energy | Road transport: Automobile tyre and brake wear | Road transport - LGVs - motorway driving | Tyre wear | 2015 | 0.00090172 | kilotonne | billion vehicle kilometers | LGV | 3633578 | 3736036 | 78.7 | 72966.2767 | 0.01953
PM0.1 (Particulate Matter < 0.1&micro;m) | Energy | Road transport: Automobile tyre and brake wear | Road transport - LGVs - motorway driving | Tyre wear | 2015 | 0.00072137 | kilotonne | billion vehicle kilometers | LGV | 3633578 | 3736036 | 78.7 | 58373.0213 | 0.015624
PM10 (Particulate Matter < 10&micro;m) | Energy | Road transport: Automobile tyre and brake wear | Road transport - LGVs - rural driving | Brake wear | 2015 | 0.008622 | kilotonne | billion vehicle kilometers | LGV | 3633578 | 3736036 | 78.7 | 697684.8875 | 0.18674
PM2.5 (Particulate Matter < 2.5&micro;m) | Energy | Road transport: Automobile tyre and brake wear | Road transport - LGVs - rural driving | Brake wear | 2015 | 0.0034488 | kilotonne | billion vehicle kilometers | LGV | 3633578 | 3736036 | 78.7 | 279073.955 | 0.074698
PM1 (Particulate Matter < 1&micro;m) | Energy | Road transport: Automobile tyre and brake wear | Road transport - LGVs - rural driving | Brake wear | 2015 | 0.0008622 | kilotonne | billion vehicle kilometers | LGV | 3633578 | 3736036 | 78.7 | 69768.4888 | 0.018674
PM0.1 (Particulate Matter < 0.1&micro;m) | Energy | Road transport: Automobile tyre and brake wear | Road transport - LGVs - rural driving | Brake wear | 2015 | 0.00068976 | kilotonne | billion vehicle kilometers | LGV | 3633578 | 3736036 | 78.7 | 55814.791 | 0.01494
PM10 (Particulate Matter < 10&micro;m) | Energy | Road transport: Automobile tyre and brake wear | Road transport - LGVs - rural driving | Tyre wear | 2015 | 0.010741 | kilotonne | billion vehicle kilometers | LGV | 3633578 | 3736036 | 78.7 | 869152.5605 | 0.23264
PM2.5 (Particulate Matter < 2.5&micro;m) | Energy | Road transport: Automobile tyre and brake wear | Road transport - LGVs - rural driving | Tyre wear | 2015 | 0.0075187 | kilotonne | billion vehicle kilometers | LGV | 3633578 | 3736036 | 78.7 | 608406.7924 | 0.16285
PM1 (Particulate Matter < 1&micro;m) | Energy | Road transport: Automobile tyre and brake wear | Road transport - LGVs - rural driving | Tyre wear | 2015 | 0.001059 | kilotonne | billion vehicle kilometers | LGV | 3633578 | 3736036 | 78.7 | 85691.0975 | 0.022936
PM0.1 (Particulate Matter < 0.1&micro;m) | Energy | Road transport: Automobile tyre and brake wear | Road transport - LGVs - rural driving | Tyre wear | 2015 | 0.00084718 | kilotonne | billion vehicle kilometers | LGV | 3633578 | 3736036 | 78.7 | 68552.878 | 0.018349
PM10 (Particulate Matter < 10&micro;m) | Energy | Road transport: Automobile tyre and brake wear | Road transport - LGVs - urban driving | Brake wear | 2015 | 0.018219 | kilotonne | billion vehicle kilometers | LGV | 3633578 | 3736036 | 78.7 | 1474265.9436 | 0.39461
PM2.5 (Particulate Matter < 2.5&micro;m) | Energy | Road transport: Automobile tyre and brake wear | Road transport - LGVs - urban driving | Brake wear | 2015 | 0.0072876 | kilotonne | billion vehicle kilometers | LGV | 3633578 | 3736036 | 78.7 | 589706.3774 | 0.15784
PM1 (Particulate Matter < 1&micro;m) | Energy | Road transport: Automobile tyre and brake wear | Road transport - LGVs - urban driving | Brake wear | 2015 | 0.0018219 | kilotonne | billion vehicle kilometers | LGV | 3633578 | 3736036 | 78.7 | 147426.5944 | 0.039461
PM0.1 (Particulate Matter < 0.1&micro;m) | Energy | Road transport: Automobile tyre and brake wear | Road transport - LGVs - urban driving | Brake wear | 2015 | 0.0014575 | kilotonne | billion vehicle kilometers | LGV | 3633578 | 3736036 | 78.7 | 117941.2755 | 0.031569
PM10 (Particulate Matter < 10&micro;m) | Energy | Road transport: Automobile tyre and brake wear | Road transport - LGVs - urban driving | Tyre wear | 2015 | 0.013802 | kilotonne | billion vehicle kilometers | LGV | 3633578 | 3736036 | 78.7 | 1116846.0702 | 0.29894
PM2.5 (Particulate Matter < 2.5&micro;m) | Energy | Road transport: Automobile tyre and brake wear | Road transport - LGVs - urban driving | Tyre wear | 2015 | 0.0096614 | kilotonne | billion vehicle kilometers | LGV | 3633578 | 3736036 | 78.7 | 781792.2492 | 0.20926
PM1 (Particulate Matter < 1&micro;m) | Energy | Road transport: Automobile tyre and brake wear | Road transport - LGVs - urban driving | Tyre wear | 2015 | 0.0013608 | kilotonne | billion vehicle kilometers | LGV | 3633578 | 3736036 | 78.7 | 110111.5844 | 0.029473
PM0.1 (Particulate Matter < 0.1&micro;m) | Energy | Road transport: Automobile tyre and brake wear | Road transport - LGVs - urban driving | Tyre wear | 2015 | 0.0010886 | kilotonne | billion vehicle kilometers | LGV | 3633578 | 3736036 | 78.7 | 88089.2675 | 0.023578
PM10 (Particulate Matter < 10&micro;m) | Energy | Road transport: Automobile tyre and brake wear | Road transport - mopeds (<50cc 2st) - urban driving | Brake wear | 2015 | 0.00584 | kilotonne | billion vehicle kilometers | Motorcycles | 1230779 | 1253080 | 4.7 | 27945.3418 | 0.022301
PM2.5 (Particulate Matter < 2.5&micro;m) | Energy | Road transport: Automobile tyre and brake wear | Road transport - mopeds (<50cc 2st) - urban driving | Brake wear | 2015 | 0.002336 | kilotonne | billion vehicle kilometers | Motorcycles | 1230779 | 1253080 | 4.7 | 11178.1367 | 0.0089205
PM1 (Particulate Matter < 1&micro;m) | Energy | Road transport: Automobile tyre and brake wear | Road transport - mopeds (<50cc 2st) - urban driving | Brake wear | 2015 | 0.000584 | kilotonne | billion vehicle kilometers | Motorcycles | 1230779 | 1253080 | 4.7 | 2794.5342 | 0.0022301
PM0.1 (Particulate Matter < 0.1&micro;m) | Energy | Road transport: Automobile tyre and brake wear | Road transport - mopeds (<50cc 2st) - urban driving | Brake wear | 2015 | 0.0004672 | kilotonne | billion vehicle kilometers | Motorcycles | 1230779 | 1253080 | 4.7 | 2235.6273 | 0.0017841
PM10 (Particulate Matter < 10&micro;m) | Energy | Road transport: Automobile tyre and brake wear | Road transport - mopeds (<50cc 2st) - urban driving | Tyre wear | 2015 | 0.003757 | kilotonne | billion vehicle kilometers | Motorcycles | 1230779 | 1253080 | 4.7 | 17977.8509 | 0.014347
PM2.5 (Particulate Matter < 2.5&micro;m) | Energy | Road transport: Automobile tyre and brake wear | Road transport - mopeds (<50cc 2st) - urban driving | Tyre wear | 2015 | 0.0026299 | kilotonne | billion vehicle kilometers | Motorcycles | 1230779 | 1253080 | 4.7 | 12584.4956 | 0.010043
PM1 (Particulate Matter < 1&micro;m) | Energy | Road transport: Automobile tyre and brake wear | Road transport - mopeds (<50cc 2st) - urban driving | Tyre wear | 2015 | 0.00037041 | kilotonne | billion vehicle kilometers | Motorcycles | 1230779 | 1253080 | 4.7 | 1772.4642 | 0.0014145
PM0.1 (Particulate Matter < 0.1&micro;m) | Energy | Road transport: Automobile tyre and brake wear | Road transport - mopeds (<50cc 2st) - urban driving | Tyre wear | 2015 | 0.00029633 | kilotonne | billion vehicle kilometers | Motorcycles | 1230779 | 1253080 | 4.7 | 1417.9713 | 0.0011316
PM10 (Particulate Matter < 10&micro;m) | Energy | Road transport: Automobile tyre and brake wear | Road transport - motorcycle (>50cc 2st) - urban driving | Brake wear | 2015 | 0.00584 | kilotonne | billion vehicle kilometers | Motorcycles | 1230779 | 1253080 | 4.7 | 27945.3418 | 0.022301
PM2.5 (Particulate Matter < 2.5&micro;m) | Energy | Road transport: Automobile tyre and brake wear | Road transport - motorcycle (>50cc 2st) - urban driving | Brake wear | 2015 | 0.002336 | kilotonne | billion vehicle kilometers | Motorcycles | 1230779 | 1253080 | 4.7 | 11178.1367 | 0.0089205
PM1 (Particulate Matter < 1&micro;m) | Energy | Road transport: Automobile tyre and brake wear | Road transport - motorcycle (>50cc 2st) - urban driving | Brake wear | 2015 | 0.000584 | kilotonne | billion vehicle kilometers | Motorcycles | 1230779 | 1253080 | 4.7 | 2794.5342 | 0.0022301
PM0.1 (Particulate Matter < 0.1&micro;m) | Energy | Road transport: Automobile tyre and brake wear | Road transport - motorcycle (>50cc 2st) - urban driving | Brake wear | 2015 | 0.0004672 | kilotonne | billion vehicle kilometers | Motorcycles | 1230779 | 1253080 | 4.7 | 2235.6273 | 0.0017841
PM10 (Particulate Matter < 10&micro;m) | Energy | Road transport: Automobile tyre and brake wear | Road transport - motorcycle (>50cc 2st) - urban driving | Tyre wear | 2015 | 0.003757 | kilotonne | billion vehicle kilometers | Motorcycles | 1230779 | 1253080 | 4.7 | 17977.8509 | 0.014347
PM2.5 (Particulate Matter < 2.5&micro;m) | Energy | Road transport: Automobile tyre and brake wear | Road transport - motorcycle (>50cc 2st) - urban driving | Tyre wear | 2015 | 0.0026299 | kilotonne | billion vehicle kilometers | Motorcycles | 1230779 | 1253080 | 4.7 | 12584.4956 | 0.010043
PM1 (Particulate Matter < 1&micro;m) | Energy | Road transport: Automobile tyre and brake wear | Road transport - motorcycle (>50cc 2st) - urban driving | Tyre wear | 2015 | 0.00037041 | kilotonne | billion vehicle kilometers | Motorcycles | 1230779 | 1253080 | 4.7 | 1772.4642 | 0.0014145
PM0.1 (Particulate Matter < 0.1&micro;m) | Energy | Road transport: Automobile tyre and brake wear | Road transport - motorcycle (>50cc 2st) - urban driving | Tyre wear | 2015 | 0.00029633 | kilotonne | billion vehicle kilometers | Motorcycles | 1230779 | 1253080 | 4.7 | 1417.9713 | 0.0011316
PM10 (Particulate Matter < 10&micro;m) | Energy | Road transport: Automobile tyre and brake wear | Road transport - motorcycle (>50cc 4st) - motorway driving | Brake wear | 2015 | 0.00068 | kilotonne | billion vehicle kilometers | Motorcycles | 1230779 | 1253080 | 4.7 | 3253.9097 | 0.0025967
PM2.5 (Particulate Matter < 2.5&micro;m) | Energy | Road transport: Automobile tyre and brake wear | Road transport - motorcycle (>50cc 4st) - motorway driving | Brake wear | 2015 | 0.000272 | kilotonne | billion vehicle kilometers | Motorcycles | 1230779 | 1253080 | 4.7 | 1301.5639 | 0.0010387
PM1 (Particulate Matter < 1&micro;m) | Energy | Road transport: Automobile tyre and brake wear | Road transport - motorcycle (>50cc 4st) - motorway driving | Brake wear | 2015 | 6.8e-05 | kilotonne | billion vehicle kilometers | Motorcycles | 1230779 | 1253080 | 4.7 | 325.391 | 0.00025967
PM0.1 (Particulate Matter < 0.1&micro;m) | Energy | Road transport: Automobile tyre and brake wear | Road transport - motorcycle (>50cc 4st) - motorway driving | Brake wear | 2015 | 5.44e-05 | kilotonne | billion vehicle kilometers | Motorcycles | 1230779 | 1253080 | 4.7 | 260.3128 | 0.00020774
PM10 (Particulate Matter < 10&micro;m) | Energy | Road transport: Automobile tyre and brake wear | Road transport - motorcycle (>50cc 4st) - motorway driving | Tyre wear | 2015 | 0.00249 | kilotonne | billion vehicle kilometers | Motorcycles | 1230779 | 1253080 | 4.7 | 11915.0516 | 0.0095086
PM2.5 (Particulate Matter < 2.5&micro;m) | Energy | Road transport: Automobile tyre and brake wear | Road transport - motorcycle (>50cc 4st) - motorway driving | Tyre wear | 2015 | 0.001743 | kilotonne | billion vehicle kilometers | Motorcycles | 1230779 | 1253080 | 4.7 | 8340.5361 | 0.006656
PM1 (Particulate Matter < 1&micro;m) | Energy | Road transport: Automobile tyre and brake wear | Road transport - motorcycle (>50cc 4st) - motorway driving | Tyre wear | 2015 | 0.00024549 | kilotonne | billion vehicle kilometers | Motorcycles | 1230779 | 1253080 | 4.7 | 1174.7234 | 0.00093747
PM0.1 (Particulate Matter < 0.1&micro;m) | Energy | Road transport: Automobile tyre and brake wear | Road transport - motorcycle (>50cc 4st) - motorway driving | Tyre wear | 2015 | 0.00019639 | kilotonne | billion vehicle kilometers | Motorcycles | 1230779 | 1253080 | 4.7 | 939.7787 | 0.00074998
PM10 (Particulate Matter < 10&micro;m) | Energy | Road transport: Automobile tyre and brake wear | Road transport - motorcycle (>50cc 4st) - rural driving | Brake wear | 2015 | 0.002764 | kilotonne | billion vehicle kilometers | Motorcycles | 1230779 | 1253080 | 4.7 | 13226.1857 | 0.010555
PM2.5 (Particulate Matter < 2.5&micro;m) | Energy | Road transport: Automobile tyre and brake wear | Road transport - motorcycle (>50cc 4st) - rural driving | Brake wear | 2015 | 0.0011056 | kilotonne | billion vehicle kilometers | Motorcycles | 1230779 | 1253080 | 4.7 | 5290.4743 | 0.004222
PM1 (Particulate Matter < 1&micro;m) | Energy | Road transport: Automobile tyre and brake wear | Road transport - motorcycle (>50cc 4st) - rural driving | Brake wear | 2015 | 0.0002764 | kilotonne | billion vehicle kilometers | Motorcycles | 1230779 | 1253080 | 4.7 | 1322.6186 | 0.0010555
PM0.1 (Particulate Matter < 0.1&micro;m) | Energy | Road transport: Automobile tyre and brake wear | Road transport - motorcycle (>50cc 4st) - rural driving | Brake wear | 2015 | 0.00022112 | kilotonne | billion vehicle kilometers | Motorcycles | 1230779 | 1253080 | 4.7 | 1058.0949 | 0.0008444
PM10 (Particulate Matter < 10&micro;m) | Energy | Road transport: Automobile tyre and brake wear | Road transport - motorcycle (>50cc 4st) - rural driving | Tyre wear | 2015 | 0.002924 | kilotonne | billion vehicle kilometers | Motorcycles | 1230779 | 1253080 | 4.7 | 13991.8115 | 0.011166
PM2.5 (Particulate Matter < 2.5&micro;m) | Energy | Road transport: Automobile tyre and brake wear | Road transport - motorcycle (>50cc 4st) - rural driving | Tyre wear | 2015 | 0.0020468 | kilotonne | billion vehicle kilometers | Motorcycles | 1230779 | 1253080 | 4.7 | 9794.2681 | 0.0078162
PM1 (Particulate Matter < 1&micro;m) | Energy | Road transport: Automobile tyre and brake wear | Road transport - motorcycle (>50cc 4st) - rural driving | Tyre wear | 2015 | 0.00028828 | kilotonne | billion vehicle kilometers | Motorcycles | 1230779 | 1253080 | 4.7 | 1379.4744 | 0.0011009
PM0.1 (Particulate Matter < 0.1&micro;m) | Energy | Road transport: Automobile tyre and brake wear | Road transport - motorcycle (>50cc 4st) - rural driving | Tyre wear | 2015 | 0.00023063 | kilotonne | billion vehicle kilometers | Motorcycles | 1230779 | 1253080 | 4.7 | 1103.5795 | 0.00088069
PM10 (Particulate Matter < 10&micro;m) | Energy | Road transport: Automobile tyre and brake wear | Road transport - motorcycle (>50cc 4st) - urban driving | Brake wear | 2015 | 0.00584 | kilotonne | billion vehicle kilometers | Motorcycles | 1230779 | 1253080 | 4.7 | 27945.3418 | 0.022301
PM2.5 (Particulate Matter < 2.5&micro;m) | Energy | Road transport: Automobile tyre and brake wear | Road transport - motorcycle (>50cc 4st) - urban driving | Brake wear | 2015 | 0.002336 | kilotonne | billion vehicle kilometers | Motorcycles | 1230779 | 1253080 | 4.7 | 11178.1367 | 0.0089205
PM1 (Particulate Matter < 1&micro;m) | Energy | Road transport: Automobile tyre and brake wear | Road transport - motorcycle (>50cc 4st) - urban driving | Brake wear | 2015 | 0.000584 | kilotonne | billion vehicle kilometers | Motorcycles | 1230779 | 1253080 | 4.7 | 2794.5342 | 0.0022301
PM0.1 (Particulate Matter < 0.1&micro;m) | Energy | Road transport: Automobile tyre and brake wear | Road transport - motorcycle (>50cc 4st) - urban driving | Brake wear | 2015 | 0.0004672 | kilotonne | billion vehicle kilometers | Motorcycles | 1230779 | 1253080 | 4.7 | 2235.6273 | 0.0017841
PM10 (Particulate Matter < 10&micro;m) | Energy | Road transport: Automobile tyre and brake wear | Road transport - motorcycle (>50cc 4st) - urban driving | Tyre wear | 2015 | 0.003757 | kilotonne | billion vehicle kilometers | Motorcycles | 1230779 | 1253080 | 4.7 | 17977.8509 | 0.014347
PM2.5 (Particulate Matter < 2.5&micro;m) | Energy | Road transport: Automobile tyre and brake wear | Road transport - motorcycle (>50cc 4st) - urban driving | Tyre wear | 2015 | 0.0026299 | kilotonne | billion vehicle kilometers | Motorcycles | 1230779 | 1253080 | 4.7 | 12584.4956 | 0.010043
PM1 (Particulate Matter < 1&micro;m) | Energy | Road transport: Automobile tyre and brake wear | Road transport - motorcycle (>50cc 4st) - urban driving | Tyre wear | 2015 | 0.00037041 | kilotonne | billion vehicle kilometers | Motorcycles | 1230779 | 1253080 | 4.7 | 1772.4642 | 0.0014145
PM0.1 (Particulate Matter < 0.1&micro;m) | Energy | Road transport: Automobile tyre and brake wear | Road transport - motorcycle (>50cc 4st) - urban driving | Tyre wear | 2015 | 0.00029633 | kilotonne | billion vehicle kilometers | Motorcycles | 1230779 | 1253080 | 4.7 | 1417.9713 | 0.0011316
PM10 (Particulate Matter < 10&micro;m) | Energy | Road transport: Automobile tyre and brake wear | Road transport - buses and coaches - motorway driving | Brake wear | 2016 | 0.008441 | kilotonne | billion vehicle kilometers | buses and coaches | 161500 | 167056 | 4.2 | 36671.8435 | 0.21952
PM2.5 (Particulate Matter < 2.5&micro;m) | Energy | Road transport: Automobile tyre and brake wear | Road transport - buses and coaches - motorway driving | Brake wear | 2016 | 0.0033764 | kilotonne | billion vehicle kilometers | buses and coaches | 161500 | 167056 | 4.2 | 14668.7374 | 0.087807
PM1 (Particulate Matter < 1&micro;m) | Energy | Road transport: Automobile tyre and brake wear | Road transport - buses and coaches - motorway driving | Brake wear | 2016 | 0.0008441 | kilotonne | billion vehicle kilometers | buses and coaches | 161500 | 167056 | 4.2 | 3667.1843 | 0.021952
PM0.1 (Particulate Matter < 0.1&micro;m) | Energy | Road transport: Automobile tyre and brake wear | Road transport - buses and coaches - motorway driving | Brake wear | 2016 | 0.00067528 | kilotonne | billion vehicle kilometers | buses and coaches | 161500 | 167056 | 4.2 | 2933.7475 | 0.017561
PM10 (Particulate Matter < 10&micro;m) | Energy | Road transport: Automobile tyre and brake wear | Road transport - buses and coaches - motorway driving | Tyre wear | 2016 | 0.013984 | kilotonne | billion vehicle kilometers | buses and coaches | 161500 | 167056 | 4.2 | 60753.3538 | 0.36367
PM2.5 (Particulate Matter < 2.5&micro;m) | Energy | Road transport: Automobile tyre and brake wear | Road transport - buses and coaches - motorway driving | Tyre wear | 2016 | 0.0097888 | kilotonne | billion vehicle kilometers | buses and coaches | 161500 | 167056 | 4.2 | 42527.3477 | 0.25457
PM1 (Particulate Matter < 1&micro;m) | Energy | Road transport: Automobile tyre and brake wear | Road transport - buses and coaches - motorway driving | Tyre wear | 2016 | 0.0013787 | kilotonne | billion vehicle kilometers | buses and coaches | 161500 | 167056 | 4.2 | 5989.7673 | 0.035855
PM0.1 (Particulate Matter < 0.1&micro;m) | Energy | Road transport: Automobile tyre and brake wear | Road transport - buses and coaches - motorway driving | Tyre wear | 2016 | 0.001103 | kilotonne | billion vehicle kilometers | buses and coaches | 161500 | 167056 | 4.2 | 4791.8138 | 0.028684
PM10 (Particulate Matter < 10&micro;m) | Energy | Road transport: Automobile tyre and brake wear | Road transport - buses and coaches - rural driving | Brake wear | 2016 | 0.027143 | kilotonne | billion vehicle kilometers | buses and coaches | 161500 | 167056 | 4.2 | 117922.503 | 0.70589
PM2.5 (Particulate Matter < 2.5&micro;m) | Energy | Road transport: Automobile tyre and brake wear | Road transport - buses and coaches - rural driving | Brake wear | 2016 | 0.010857 | kilotonne | billion vehicle kilometers | buses and coaches | 161500 | 167056 | 4.2 | 47169.0012 | 0.28235
PM1 (Particulate Matter < 1&micro;m) | Energy | Road transport: Automobile tyre and brake wear | Road transport - buses and coaches - rural driving | Brake wear | 2016 | 0.0027143 | kilotonne | billion vehicle kilometers | buses and coaches | 161500 | 167056 | 4.2 | 11792.2503 | 0.070589
PM0.1 (Particulate Matter < 0.1&micro;m) | Energy | Road transport: Automobile tyre and brake wear | Road transport - buses and coaches - rural driving | Brake wear | 2016 | 0.0021714 | kilotonne | billion vehicle kilometers | buses and coaches | 161500 | 167056 | 4.2 | 9433.8002 | 0.056471
PM10 (Particulate Matter < 10&micro;m) | Energy | Road transport: Automobile tyre and brake wear | Road transport - buses and coaches - rural driving | Tyre wear | 2016 | 0.016858 | kilotonne | billion vehicle kilometers | buses and coaches | 161500 | 167056 | 4.2 | 73238.9794 | 0.43841
PM2.5 (Particulate Matter < 2.5&micro;m) | Energy | Road transport: Automobile tyre and brake wear | Road transport - buses and coaches - rural driving | Tyre wear | 2016 | 0.011801 | kilotonne | billion vehicle kilometers | buses and coaches | 161500 | 167056 | 4.2 | 51267.2856 | 0.30689
PM1 (Particulate Matter < 1&micro;m) | Energy | Road transport: Automobile tyre and brake wear | Road transport - buses and coaches - rural driving | Tyre wear | 2016 | 0.001662 | kilotonne | billion vehicle kilometers | buses and coaches | 161500 | 167056 | 4.2 | 7220.7445 | 0.043223
PM0.1 (Particulate Matter < 0.1&micro;m) | Energy | Road transport: Automobile tyre and brake wear | Road transport - buses and coaches - rural driving | Tyre wear | 2016 | 0.0013296 | kilotonne | billion vehicle kilometers | buses and coaches | 161500 | 167056 | 4.2 | 5776.5956 | 0.034579
PM10 (Particulate Matter < 10&micro;m) | Energy | Road transport: Automobile tyre and brake wear | Road transport - buses and coaches - urban driving | Brake wear | 2016 | 0.053595 | kilotonne | billion vehicle kilometers | buses and coaches | 161500 | 167056 | 4.2 | 232842.9631 | 1.3938
PM2.5 (Particulate Matter < 2.5&micro;m) | Energy | Road transport: Automobile tyre and brake wear | Road transport - buses and coaches - urban driving | Brake wear | 2016 | 0.021438 | kilotonne | billion vehicle kilometers | buses and coaches | 161500 | 167056 | 4.2 | 93137.1852 | 0.55752
PM1 (Particulate Matter < 1&micro;m) | Energy | Road transport: Automobile tyre and brake wear | Road transport - buses and coaches - urban driving | Brake wear | 2016 | 0.0053595 | kilotonne | billion vehicle kilometers | buses and coaches | 161500 | 167056 | 4.2 | 23284.2963 | 0.13938
PM0.1 (Particulate Matter < 0.1&micro;m) | Energy | Road transport: Automobile tyre and brake wear | Road transport - buses and coaches - urban driving | Brake wear | 2016 | 0.0042876 | kilotonne | billion vehicle kilometers | buses and coaches | 161500 | 167056 | 4.2 | 18627.437 | 0.1115
PM10 (Particulate Matter < 10&micro;m) | Energy | Road transport: Automobile tyre and brake wear | Road transport - buses and coaches - urban driving | Tyre wear | 2016 | 0.021386 | kilotonne | billion vehicle kilometers | buses and coaches | 161500 | 167056 | 4.2 | 92911.0385 | 0.55617
PM2.5 (Particulate Matter < 2.5&micro;m) | Energy | Road transport: Automobile tyre and brake wear | Road transport - buses and coaches - urban driving | Tyre wear | 2016 | 0.01497 | kilotonne | billion vehicle kilometers | buses and coaches | 161500 | 167056 | 4.2 | 65037.727 | 0.38932
PM1 (Particulate Matter < 1&micro;m) | Energy | Road transport: Automobile tyre and brake wear | Road transport - buses and coaches - urban driving | Tyre wear | 2016 | 0.0021085 | kilotonne | billion vehicle kilometers | buses and coaches | 161500 | 167056 | 4.2 | 9160.2432 | 0.054833
PM0.1 (Particulate Matter < 0.1&micro;m) | Energy | Road transport: Automobile tyre and brake wear | Road transport - buses and coaches - urban driving | Tyre wear | 2016 | 0.0016868 | kilotonne | billion vehicle kilometers | buses and coaches | 161500 | 167056 | 4.2 | 7328.1946 | 0.043867
PM10 (Particulate Matter < 10&micro;m) | Energy | Road transport: Automobile tyre and brake wear | Road transport - cars - motorway driving | Brake wear | 2016 | 0.00136 | kilotonne | billion vehicle kilometers | Cars | 30850440 | 31792259 | 424.7 | 595225.0425 | 0.018722
PM2.5 (Particulate Matter < 2.5&micro;m) | Energy | Road transport: Automobile tyre and brake wear | Road transport - cars - motorway driving | Brake wear | 2016 | 0.000544 | kilotonne | billion vehicle kilometers | Cars | 30850440 | 31792259 | 424.7 | 238090.017 | 0.0074889
PM1 (Particulate Matter < 1&micro;m) | Energy | Road transport: Automobile tyre and brake wear | Road transport - cars - motorway driving | Brake wear | 2016 | 0.000136 | kilotonne | billion vehicle kilometers | Cars | 30850440 | 31792259 | 424.7 | 59522.5043 | 0.0018722
PM0.1 (Particulate Matter < 0.1&micro;m) | Energy | Road transport: Automobile tyre and brake wear | Road transport - cars - motorway driving | Brake wear | 2016 | 0.0001088 | kilotonne | billion vehicle kilometers | Cars | 30850440 | 31792259 | 424.7 | 47618.0034 | 0.0014978
PM10 (Particulate Matter < 10&micro;m) | Energy | Road transport: Automobile tyre and brake wear | Road transport - cars - motorway driving | Tyre wear | 2016 | 0.005791 | kilotonne | billion vehicle kilometers | Cars | 30850440 | 31792259 | 424.7 | 2534520.7508 | 0.079721
PM2.5 (Particulate Matter < 2.5&micro;m) | Energy | Road transport: Automobile tyre and brake wear | Road transport - cars - motorway driving | Tyre wear | 2016 | 0.0040537 | kilotonne | billion vehicle kilometers | Cars | 30850440 | 31792259 | 424.7 | 1774164.5256 | 0.055805
PM1 (Particulate Matter < 1&micro;m) | Energy | Road transport: Automobile tyre and brake wear | Road transport - cars - motorway driving | Tyre wear | 2016 | 0.00057094 | kilotonne | billion vehicle kilometers | Cars | 30850440 | 31792259 | 424.7 | 249882.3275 | 0.0078598
PM0.1 (Particulate Matter < 0.1&micro;m) | Energy | Road transport: Automobile tyre and brake wear | Road transport - cars - motorway driving | Tyre wear | 2016 | 0.00045675 | kilotonne | billion vehicle kilometers | Cars | 30850440 | 31792259 | 424.7 | 199905.862 | 0.0062879
PM10 (Particulate Matter < 10&micro;m) | Energy | Road transport: Automobile tyre and brake wear | Road transport - cars - rural driving | Brake wear | 2016 | 0.005527 | kilotonne | billion vehicle kilometers | Cars | 30850440 | 31792259 | 424.7 | 2418977.0661 | 0.076087
PM2.5 (Particulate Matter < 2.5&micro;m) | Energy | Road transport: Automobile tyre and brake wear | Road transport - cars - rural driving | Brake wear | 2016 | 0.0022108 | kilotonne | billion vehicle kilometers | Cars | 30850440 | 31792259 | 424.7 | 967590.8265 | 0.030435
PM1 (Particulate Matter < 1&micro;m) | Energy | Road transport: Automobile tyre and brake wear | Road transport - cars - rural driving | Brake wear | 2016 | 0.0005527 | kilotonne | billion vehicle kilometers | Cars | 30850440 | 31792259 | 424.7 | 241897.7066 | 0.0076087
PM0.1 (Particulate Matter < 0.1&micro;m) | Energy | Road transport: Automobile tyre and brake wear | Road transport - cars - rural driving | Brake wear | 2016 | 0.00044216 | kilotonne | billion vehicle kilometers | Cars | 30850440 | 31792259 | 424.7 | 193518.1653 | 0.006087
PM10 (Particulate Matter < 10&micro;m) | Energy | Road transport: Automobile tyre and brake wear | Road transport - cars - rural driving | Tyre wear | 2016 | 0.0068 | kilotonne | billion vehicle kilometers | Cars | 30850440 | 31792259 | 424.7 | 2976125.2125 | 0.093612
PM2.5 (Particulate Matter < 2.5&micro;m) | Energy | Road transport: Automobile tyre and brake wear | Road transport - cars - rural driving | Tyre wear | 2016 | 0.00476 | kilotonne | billion vehicle kilometers | Cars | 30850440 | 31792259 | 424.7 | 2083287.6488 | 0.065528
PM1 (Particulate Matter < 1&micro;m) | Energy | Road transport: Automobile tyre and brake wear | Road transport - cars - rural driving | Tyre wear | 2016 | 0.00067042 | kilotonne | billion vehicle kilometers | Cars | 30850440 | 31792259 | 424.7 | 293420.7956 | 0.0092293
PM0.1 (Particulate Matter < 0.1&micro;m) | Energy | Road transport: Automobile tyre and brake wear | Road transport - cars - rural driving | Tyre wear | 2016 | 0.00053634 | kilotonne | billion vehicle kilometers | Cars | 30850440 | 31792259 | 424.7 | 234736.6365 | 0.0073835
PM10 (Particulate Matter < 10&micro;m) | Energy | Road transport: Automobile tyre and brake wear | Road transport - cars - urban driving | Brake wear | 2016 | 0.011723 | kilotonne | billion vehicle kilometers | Cars | 30850440 | 31792259 | 424.7 | 5130773.1898 | 0.16138
PM2.5 (Particulate Matter < 2.5&micro;m) | Energy | Road transport: Automobile tyre and brake wear | Road transport - cars - urban driving | Brake wear | 2016 | 0.0046892 | kilotonne | billion vehicle kilometers | Cars | 30850440 | 31792259 | 424.7 | 2052309.2759 | 0.064554
PM1 (Particulate Matter < 1&micro;m) | Energy | Road transport: Automobile tyre and brake wear | Road transport - cars - urban driving | Brake wear | 2016 | 0.0011723 | kilotonne | billion vehicle kilometers | Cars | 30850440 | 31792259 | 424.7 | 513077.319 | 0.016138
PM0.1 (Particulate Matter < 0.1&micro;m) | Energy | Road transport: Automobile tyre and brake wear | Road transport - cars - urban driving | Brake wear | 2016 | 0.00093784 | kilotonne | billion vehicle kilometers | Cars | 30850440 | 31792259 | 424.7 | 410461.8552 | 0.012911
PM10 (Particulate Matter < 10&micro;m) | Energy | Road transport: Automobile tyre and brake wear | Road transport - cars - urban driving | Tyre wear | 2016 | 0.0087731 | kilotonne | billion vehicle kilometers | Cars | 30850440 | 31792259 | 424.7 | 3839682.9075 | 0.12077
PM2.5 (Particulate Matter < 2.5&micro;m) | Energy | Road transport: Automobile tyre and brake wear | Road transport - cars - urban driving | Tyre wear | 2016 | 0.0061412 | kilotonne | billion vehicle kilometers | Cars | 30850440 | 31792259 | 424.7 | 2687778.0352 | 0.084542
PM1 (Particulate Matter < 1&micro;m) | Energy | Road transport: Automobile tyre and brake wear | Road transport - cars - urban driving | Tyre wear | 2016 | 0.00086495 | kilotonne | billion vehicle kilometers | Cars | 30850440 | 31792259 | 424.7 | 378560.2867 | 0.011907
PM0.1 (Particulate Matter < 0.1&micro;m) | Energy | Road transport: Automobile tyre and brake wear | Road transport - cars - urban driving | Tyre wear | 2016 | 0.00069196 | kilotonne | billion vehicle kilometers | Cars | 30850440 | 31792259 | 424.7 | 302848.2293 | 0.0095258
PM10 (Particulate Matter < 10&micro;m) | Energy | Road transport: Automobile tyre and brake wear | Road transport - HGV articulated - motorway driving | Brake wear | 2016 | 0.008441 | kilotonne | billion vehicle kilometers | HGV (Articulated) | 124747 | 131269 | 14.5 | 128793.507 | 0.98114
PM2.5 (Particulate Matter < 2.5&micro;m) | Energy | Road transport: Automobile tyre and brake wear | Road transport - HGV articulated - motorway driving | Brake wear | 2016 | 0.0033764 | kilotonne | billion vehicle kilometers | HGV (Articulated) | 124747 | 131269 | 14.5 | 51517.4028 | 0.39246
PM1 (Particulate Matter < 1&micro;m) | Energy | Road transport: Automobile tyre and brake wear | Road transport - HGV articulated - motorway driving | Brake wear | 2016 | 0.0008441 | kilotonne | billion vehicle kilometers | HGV (Articulated) | 124747 | 131269 | 14.5 | 12879.3507 | 0.098114
PM0.1 (Particulate Matter < 0.1&micro;m) | Energy | Road transport: Automobile tyre and brake wear | Road transport - HGV articulated - motorway driving | Brake wear | 2016 | 0.00067528 | kilotonne | billion vehicle kilometers | HGV (Articulated) | 124747 | 131269 | 14.5 | 10303.4806 | 0.078491
PM10 (Particulate Matter < 10&micro;m) | Energy | Road transport: Automobile tyre and brake wear | Road transport - HGV articulated - motorway driving | Tyre wear | 2016 | 0.031494 | kilotonne | billion vehicle kilometers | HGV (Articulated) | 124747 | 131269 | 14.5 | 480544.2753 | 3.6608
PM2.5 (Particulate Matter < 2.5&micro;m) | Energy | Road transport: Automobile tyre and brake wear | Road transport - HGV articulated - motorway driving | Tyre wear | 2016 | 0.022046 | kilotonne | billion vehicle kilometers | HGV (Articulated) | 124747 | 131269 | 14.5 | 336380.9927 | 2.5625
PM1 (Particulate Matter < 1&micro;m) | Energy | Road transport: Automobile tyre and brake wear | Road transport - HGV articulated - motorway driving | Tyre wear | 2016 | 0.0031051 | kilotonne | billion vehicle kilometers | HGV (Articulated) | 124747 | 131269 | 14.5 | 47377.6046 | 0.36092
PM0.1 (Particulate Matter < 0.1&micro;m) | Energy | Road transport: Automobile tyre and brake wear | Road transport - HGV articulated - motorway driving | Tyre wear | 2016 | 0.0024841 | kilotonne | billion vehicle kilometers | HGV (Articulated) | 124747 | 131269 | 14.5 | 37902.0837 | 0.28874
PM10 (Particulate Matter < 10&micro;m) | Energy | Road transport: Automobile tyre and brake wear | Road transport - HGV articulated - rural driving | Brake wear | 2016 | 0.027143 | kilotonne | billion vehicle kilometers | HGV (Articulated) | 124747 | 131269 | 14.5 | 414150.2383 | 3.155
PM2.5 (Particulate Matter < 2.5&micro;m) | Energy | Road transport: Automobile tyre and brake wear | Road transport - HGV articulated - rural driving | Brake wear | 2016 | 0.010857 | kilotonne | billion vehicle kilometers | HGV (Articulated) | 124747 | 131269 | 14.5 | 165660.0953 | 1.262
PM1 (Particulate Matter < 1&micro;m) | Energy | Road transport: Automobile tyre and brake wear | Road transport - HGV articulated - rural driving | Brake wear | 2016 | 0.0027143 | kilotonne | billion vehicle kilometers | HGV (Articulated) | 124747 | 131269 | 14.5 | 41415.0238 | 0.3155
PM0.1 (Particulate Matter < 0.1&micro;m) | Energy | Road transport: Automobile tyre and brake wear | Road transport - HGV articulated - rural driving | Brake wear | 2016 | 0.0021714 | kilotonne | billion vehicle kilometers | HGV (Articulated) | 124747 | 131269 | 14.5 | 33132.0191 | 0.2524
PM10 (Particulate Matter < 10&micro;m) | Energy | Road transport: Automobile tyre and brake wear | Road transport - HGV articulated - rural driving | Tyre wear | 2016 | 0.03824 | kilotonne | billion vehicle kilometers | HGV (Articulated) | 124747 | 131269 | 14.5 | 583468.002 | 4.4448
PM2.5 (Particulate Matter < 2.5&micro;m) | Energy | Road transport: Automobile tyre and brake wear | Road transport - HGV articulated - rural driving | Tyre wear | 2016 | 0.026768 | kilotonne | billion vehicle kilometers | HGV (Articulated) | 124747 | 131269 | 14.5 | 408427.6014 | 3.1114
PM1 (Particulate Matter < 1&micro;m) | Energy | Road transport: Automobile tyre and brake wear | Road transport - HGV articulated - rural driving | Tyre wear | 2016 | 0.0037701 | kilotonne | billion vehicle kilometers | HGV (Articulated) | 124747 | 131269 | 14.5 | 57525.0143 | 0.43822
PM0.1 (Particulate Matter < 0.1&micro;m) | Energy | Road transport: Automobile tyre and brake wear | Road transport - HGV articulated - rural driving | Tyre wear | 2016 | 0.0030161 | kilotonne | billion vehicle kilometers | HGV (Articulated) | 124747 | 131269 | 14.5 | 46020.0114 | 0.35058
PM10 (Particulate Matter < 10&micro;m) | Energy | Road transport: Automobile tyre and brake wear | Road transport - HGV articulated - urban driving | Brake wear | 2016 | 0.050995 | kilotonne | billion vehicle kilometers | HGV (Articulated) | 124747 | 131269 | 14.5 | 778086.1143 | 5.9274
PM2.5 (Particulate Matter < 2.5&micro;m) | Energy | Road transport: Automobile tyre and brake wear | Road transport - HGV articulated - urban driving | Brake wear | 2016 | 0.020398 | kilotonne | billion vehicle kilometers | HGV (Articulated) | 124747 | 131269 | 14.5 | 311234.4457 | 2.371
PM1 (Particulate Matter < 1&micro;m) | Energy | Road transport: Automobile tyre and brake wear | Road transport - HGV articulated - urban driving | Brake wear | 2016 | 0.0050995 | kilotonne | billion vehicle kilometers | HGV (Articulated) | 124747 | 131269 | 14.5 | 77808.6114 | 0.59274
PM0.1 (Particulate Matter < 0.1&micro;m) | Energy | Road transport: Automobile tyre and brake wear | Road transport - HGV articulated - urban driving | Brake wear | 2016 | 0.0040796 | kilotonne | billion vehicle kilometers | HGV (Articulated) | 124747 | 131269 | 14.5 | 62246.8891 | 0.47419
PM10 (Particulate Matter < 10&micro;m) | Energy | Road transport: Automobile tyre and brake wear | Road transport - HGV articulated - urban driving | Tyre wear | 2016 | 0.047073 | kilotonne | billion vehicle kilometers | HGV (Articulated) | 124747 | 131269 | 14.5 | 718242.0686 | 5.4715
PM2.5 (Particulate Matter < 2.5&micro;m) | Energy | Road transport: Automobile tyre and brake wear | Road transport - HGV articulated - urban driving | Tyre wear | 2016 | 0.032951 | kilotonne | billion vehicle kilometers | HGV (Articulated) | 124747 | 131269 | 14.5 | 502769.448 | 3.8301
PM1 (Particulate Matter < 1&micro;m) | Energy | Road transport: Automobile tyre and brake wear | Road transport - HGV articulated - urban driving | Tyre wear | 2016 | 0.004641 | kilotonne | billion vehicle kilometers | HGV (Articulated) | 124747 | 131269 | 14.5 | 70812.5983 | 0.53945
PM0.1 (Particulate Matter < 0.1&micro;m) | Energy | Road transport: Automobile tyre and brake wear | Road transport - HGV articulated - urban driving | Tyre wear | 2016 | 0.0037128 | kilotonne | billion vehicle kilometers | HGV (Articulated) | 124747 | 131269 | 14.5 | 56650.0786 | 0.43156
PM10 (Particulate Matter < 10&micro;m) | Energy | Road transport: Automobile tyre and brake wear | Road transport - HGV rigid - motorway driving | Brake wear | 2016 | 0.008441 | kilotonne | billion vehicle kilometers | HGV (Rigid) | 280057 | 294036 | 12.8 | 113437.8388 | 0.3858
PM2.5 (Particulate Matter < 2.5&micro;m) | Energy | Road transport: Automobile tyre and brake wear | Road transport - HGV rigid - motorway driving | Brake wear | 2016 | 0.0033764 | kilotonne | billion vehicle kilometers | HGV (Rigid) | 280057 | 294036 | 12.8 | 45375.1355 | 0.15432
PM1 (Particulate Matter < 1&micro;m) | Energy | Road transport: Automobile tyre and brake wear | Road transport - HGV rigid - motorway driving | Brake wear | 2016 | 0.0008441 | kilotonne | billion vehicle kilometers | HGV (Rigid) | 280057 | 294036 | 12.8 | 11343.7839 | 0.03858
PM0.1 (Particulate Matter < 0.1&micro;m) | Energy | Road transport: Automobile tyre and brake wear | Road transport - HGV rigid - motorway driving | Brake wear | 2016 | 0.00067528 | kilotonne | billion vehicle kilometers | HGV (Rigid) | 280057 | 294036 | 12.8 | 9075.0271 | 0.030864
PM10 (Particulate Matter < 10&micro;m) | Energy | Road transport: Automobile tyre and brake wear | Road transport - HGV rigid - motorway driving | Tyre wear | 2016 | 0.013984 | kilotonne | billion vehicle kilometers | HGV (Rigid) | 280057 | 294036 | 12.8 | 187929.7165 | 0.63914
PM2.5 (Particulate Matter < 2.5&micro;m) | Energy | Road transport: Automobile tyre and brake wear | Road transport - HGV rigid - motorway driving | Tyre wear | 2016 | 0.0097888 | kilotonne | billion vehicle kilometers | HGV (Rigid) | 280057 | 294036 | 12.8 | 131550.8016 | 0.4474
PM1 (Particulate Matter < 1&micro;m) | Energy | Road transport: Automobile tyre and brake wear | Road transport - HGV rigid - motorway driving | Tyre wear | 2016 | 0.0013787 | kilotonne | billion vehicle kilometers | HGV (Rigid) | 280057 | 294036 | 12.8 | 18528.2819 | 0.063014
PM0.1 (Particulate Matter < 0.1&micro;m) | Energy | Road transport: Automobile tyre and brake wear | Road transport - HGV rigid - motorway driving | Tyre wear | 2016 | 0.001103 | kilotonne | billion vehicle kilometers | HGV (Rigid) | 280057 | 294036 | 12.8 | 14822.6255 | 0.050411
PM10 (Particulate Matter < 10&micro;m) | Energy | Road transport: Automobile tyre and brake wear | Road transport - HGV rigid - rural driving | Brake wear | 2016 | 0.027143 | kilotonne | billion vehicle kilometers | HGV (Rigid) | 280057 | 294036 | 12.8 | 364772.3324 | 1.2406
PM2.5 (Particulate Matter < 2.5&micro;m) | Energy | Road transport: Automobile tyre and brake wear | Road transport - HGV rigid - rural driving | Brake wear | 2016 | 0.010857 | kilotonne | billion vehicle kilometers | HGV (Rigid) | 280057 | 294036 | 12.8 | 145908.933 | 0.49623
PM1 (Particulate Matter < 1&micro;m) | Energy | Road transport: Automobile tyre and brake wear | Road transport - HGV rigid - rural driving | Brake wear | 2016 | 0.0027143 | kilotonne | billion vehicle kilometers | HGV (Rigid) | 280057 | 294036 | 12.8 | 36477.2332 | 0.12406
PM0.1 (Particulate Matter < 0.1&micro;m) | Energy | Road transport: Automobile tyre and brake wear | Road transport - HGV rigid - rural driving | Brake wear | 2016 | 0.0021714 | kilotonne | billion vehicle kilometers | HGV (Rigid) | 280057 | 294036 | 12.8 | 29181.7866 | 0.099246
PM10 (Particulate Matter < 10&micro;m) | Energy | Road transport: Automobile tyre and brake wear | Road transport - HGV rigid - rural driving | Tyre wear | 2016 | 0.017388 | kilotonne | billion vehicle kilometers | HGV (Rigid) | 280057 | 294036 | 12.8 | 233682.2166 | 0.79474
PM2.5 (Particulate Matter < 2.5&micro;m) | Energy | Road transport: Automobile tyre and brake wear | Road transport - HGV rigid - rural driving | Tyre wear | 2016 | 0.012172 | kilotonne | billion vehicle kilometers | HGV (Rigid) | 280057 | 294036 | 12.8 | 163577.5517 | 0.55632
PM1 (Particulate Matter < 1&micro;m) | Energy | Road transport: Automobile tyre and brake wear | Road transport - HGV rigid - rural driving | Tyre wear | 2016 | 0.0017144 | kilotonne | billion vehicle kilometers | HGV (Rigid) | 280057 | 294036 | 12.8 | 23039.0918 | 0.078355
PM0.1 (Particulate Matter < 0.1&micro;m) | Energy | Road transport: Automobile tyre and brake wear | Road transport - HGV rigid - rural driving | Tyre wear | 2016 | 0.0013715 | kilotonne | billion vehicle kilometers | HGV (Rigid) | 280057 | 294036 | 12.8 | 18431.2734 | 0.062684
PM10 (Particulate Matter < 10&micro;m) | Energy | Road transport: Automobile tyre and brake wear | Road transport - HGV rigid - urban driving | Brake wear | 2016 | 0.050995 | kilotonne | billion vehicle kilometers | HGV (Rigid) | 280057 | 294036 | 12.8 | 685317.2122 | 2.3307
PM2.5 (Particulate Matter < 2.5&micro;m) | Energy | Road transport: Automobile tyre and brake wear | Road transport - HGV rigid - urban driving | Brake wear | 2016 | 0.020398 | kilotonne | billion vehicle kilometers | HGV (Rigid) | 280057 | 294036 | 12.8 | 274126.8849 | 0.93229
PM1 (Particulate Matter < 1&micro;m) | Energy | Road transport: Automobile tyre and brake wear | Road transport - HGV rigid - urban driving | Brake wear | 2016 | 0.0050995 | kilotonne | billion vehicle kilometers | HGV (Rigid) | 280057 | 294036 | 12.8 | 68531.7212 | 0.23307
PM0.1 (Particulate Matter < 0.1&micro;m) | Energy | Road transport: Automobile tyre and brake wear | Road transport - HGV rigid - urban driving | Brake wear | 2016 | 0.0040796 | kilotonne | billion vehicle kilometers | HGV (Rigid) | 280057 | 294036 | 12.8 | 54825.377 | 0.18646
PM10 (Particulate Matter < 10&micro;m) | Energy | Road transport: Automobile tyre and brake wear | Road transport - HGV rigid - urban driving | Tyre wear | 2016 | 0.020738 | kilotonne | billion vehicle kilometers | HGV (Rigid) | 280057 | 294036 | 12.8 | 278692.8889 | 0.94782
PM2.5 (Particulate Matter < 2.5&micro;m) | Energy | Road transport: Automobile tyre and brake wear | Road transport - HGV rigid - urban driving | Tyre wear | 2016 | 0.014516 | kilotonne | billion vehicle kilometers | HGV (Rigid) | 280057 | 294036 | 12.8 | 195085.0222 | 0.66347
PM1 (Particulate Matter < 1&micro;m) | Energy | Road transport: Automobile tyre and brake wear | Road transport - HGV rigid - urban driving | Tyre wear | 2016 | 0.0020446 | kilotonne | billion vehicle kilometers | HGV (Rigid) | 280057 | 294036 | 12.8 | 27476.7637 | 0.093447
PM0.1 (Particulate Matter < 0.1&micro;m) | Energy | Road transport: Automobile tyre and brake wear | Road transport - HGV rigid - urban driving | Tyre wear | 2016 | 0.0016357 | kilotonne | billion vehicle kilometers | HGV (Rigid) | 280057 | 294036 | 12.8 | 21981.411 | 0.074758
PM10 (Particulate Matter < 10&micro;m) | Energy | Road transport: Automobile tyre and brake wear | Road transport - LGVs - motorway driving | Brake wear | 2016 | 0.002121 | kilotonne | billion vehicle kilometers | LGV | 3781984 | 3889681 | 83.1 | 181274.1973 | 0.046604
PM2.5 (Particulate Matter < 2.5&micro;m) | Energy | Road transport: Automobile tyre and brake wear | Road transport - LGVs - motorway driving | Brake wear | 2016 | 0.0008484 | kilotonne | billion vehicle kilometers | LGV | 3781984 | 3889681 | 83.1 | 72509.6789 | 0.018642
PM1 (Particulate Matter < 1&micro;m) | Energy | Road transport: Automobile tyre and brake wear | Road transport - LGVs - motorway driving | Brake wear | 2016 | 0.0002121 | kilotonne | billion vehicle kilometers | LGV | 3781984 | 3889681 | 83.1 | 18127.4197 | 0.0046604
PM0.1 (Particulate Matter < 0.1&micro;m) | Energy | Road transport: Automobile tyre and brake wear | Road transport - LGVs - motorway driving | Brake wear | 2016 | 0.00016968 | kilotonne | billion vehicle kilometers | LGV | 3781984 | 3889681 | 83.1 | 14501.9358 | 0.0037283
PM10 (Particulate Matter < 10&micro;m) | Energy | Road transport: Automobile tyre and brake wear | Road transport - LGVs - motorway driving | Tyre wear | 2016 | 0.009146 | kilotonne | billion vehicle kilometers | LGV | 3781984 | 3889681 | 83.1 | 781675.5342 | 0.20096
PM2.5 (Particulate Matter < 2.5&micro;m) | Energy | Road transport: Automobile tyre and brake wear | Road transport - LGVs - motorway driving | Tyre wear | 2016 | 0.0064022 | kilotonne | billion vehicle kilometers | LGV | 3781984 | 3889681 | 83.1 | 547172.874 | 0.14067
PM1 (Particulate Matter < 1&micro;m) | Energy | Road transport: Automobile tyre and brake wear | Road transport - LGVs - motorway driving | Tyre wear | 2016 | 0.00090172 | kilotonne | billion vehicle kilometers | LGV | 3781984 | 3889681 | 83.1 | 77066.602 | 0.019813
PM0.1 (Particulate Matter < 0.1&micro;m) | Energy | Road transport: Automobile tyre and brake wear | Road transport - LGVs - motorway driving | Tyre wear | 2016 | 0.00072137 | kilotonne | billion vehicle kilometers | LGV | 3781984 | 3889681 | 83.1 | 61653.2816 | 0.01585
PM10 (Particulate Matter < 10&micro;m) | Energy | Road transport: Automobile tyre and brake wear | Road transport - LGVs - rural driving | Brake wear | 2016 | 0.008622 | kilotonne | billion vehicle kilometers | LGV | 3781984 | 3889681 | 83.1 | 736891.1498 | 0.18945
PM2.5 (Particulate Matter < 2.5&micro;m) | Energy | Road transport: Automobile tyre and brake wear | Road transport - LGVs - rural driving | Brake wear | 2016 | 0.0034488 | kilotonne | billion vehicle kilometers | LGV | 3781984 | 3889681 | 83.1 | 294756.4599 | 0.075779
PM1 (Particulate Matter < 1&micro;m) | Energy | Road transport: Automobile tyre and brake wear | Road transport - LGVs - rural driving | Brake wear | 2016 | 0.0008622 | kilotonne | billion vehicle kilometers | LGV | 3781984 | 3889681 | 83.1 | 73689.115 | 0.018945
PM0.1 (Particulate Matter < 0.1&micro;m) | Energy | Road transport: Automobile tyre and brake wear | Road transport - LGVs - rural driving | Brake wear | 2016 | 0.00068976 | kilotonne | billion vehicle kilometers | LGV | 3781984 | 3889681 | 83.1 | 58951.292 | 0.015156
PM10 (Particulate Matter < 10&micro;m) | Energy | Road transport: Automobile tyre and brake wear | Road transport - LGVs - rural driving | Tyre wear | 2016 | 0.010741 | kilotonne | billion vehicle kilometers | LGV | 3781984 | 3889681 | 83.1 | 917994.4143 | 0.23601
PM2.5 (Particulate Matter < 2.5&micro;m) | Energy | Road transport: Automobile tyre and brake wear | Road transport - LGVs - rural driving | Tyre wear | 2016 | 0.0075187 | kilotonne | billion vehicle kilometers | LGV | 3781984 | 3889681 | 83.1 | 642596.09 | 0.16521
PM1 (Particulate Matter < 1&micro;m) | Energy | Road transport: Automobile tyre and brake wear | Road transport - LGVs - rural driving | Tyre wear | 2016 | 0.001059 | kilotonne | billion vehicle kilometers | LGV | 3781984 | 3889681 | 83.1 | 90506.4915 | 0.023268
PM0.1 (Particulate Matter < 0.1&micro;m) | Energy | Road transport: Automobile tyre and brake wear | Road transport - LGVs - rural driving | Tyre wear | 2016 | 0.00084718 | kilotonne | billion vehicle kilometers | LGV | 3781984 | 3889681 | 83.1 | 72405.1932 | 0.018615
PM10 (Particulate Matter < 10&micro;m) | Energy | Road transport: Automobile tyre and brake wear | Road transport - LGVs - urban driving | Brake wear | 2016 | 0.018219 | kilotonne | billion vehicle kilometers | LGV | 3781984 | 3889681 | 83.1 | 1557112.0225 | 0.40032
PM2.5 (Particulate Matter < 2.5&micro;m) | Energy | Road transport: Automobile tyre and brake wear | Road transport - LGVs - urban driving | Brake wear | 2016 | 0.0072876 | kilotonne | billion vehicle kilometers | LGV | 3781984 | 3889681 | 83.1 | 622844.809 | 0.16013
PM1 (Particulate Matter < 1&micro;m) | Energy | Road transport: Automobile tyre and brake wear | Road transport - LGVs - urban driving | Brake wear | 2016 | 0.0018219 | kilotonne | billion vehicle kilometers | LGV | 3781984 | 3889681 | 83.1 | 155711.2023 | 0.040032
PM0.1 (Particulate Matter < 0.1&micro;m) | Energy | Road transport: Automobile tyre and brake wear | Road transport - LGVs - urban driving | Brake wear | 2016 | 0.0014575 | kilotonne | billion vehicle kilometers | LGV | 3781984 | 3889681 | 83.1 | 124568.9618 | 0.032025
PM10 (Particulate Matter < 10&micro;m) | Energy | Road transport: Automobile tyre and brake wear | Road transport - LGVs - urban driving | Tyre wear | 2016 | 0.013802 | kilotonne | billion vehicle kilometers | LGV | 3781984 | 3889681 | 83.1 | 1179607.0111 | 0.30327
PM2.5 (Particulate Matter < 2.5&micro;m) | Energy | Road transport: Automobile tyre and brake wear | Road transport - LGVs - urban driving | Tyre wear | 2016 | 0.0096614 | kilotonne | billion vehicle kilometers | LGV | 3781984 | 3889681 | 83.1 | 825724.9078 | 0.21229
PM1 (Particulate Matter < 1&micro;m) | Energy | Road transport: Automobile tyre and brake wear | Road transport - LGVs - urban driving | Tyre wear | 2016 | 0.0013608 | kilotonne | billion vehicle kilometers | LGV | 3781984 | 3889681 | 83.1 | 116299.2828 | 0.029899
PM0.1 (Particulate Matter < 0.1&micro;m) | Energy | Road transport: Automobile tyre and brake wear | Road transport - LGVs - urban driving | Tyre wear | 2016 | 0.0010886 | kilotonne | billion vehicle kilometers | LGV | 3781984 | 3889681 | 83.1 | 93039.4262 | 0.02392
PM10 (Particulate Matter < 10&micro;m) | Energy | Road transport: Automobile tyre and brake wear | Road transport - mopeds (<50cc 2st) - urban driving | Brake wear | 2016 | 0.00584 | kilotonne | billion vehicle kilometers | Motorcycles | 1248074 | 1270216 | 4.8 | 28529.3139 | 0.02246
PM2.5 (Particulate Matter < 2.5&micro;m) | Energy | Road transport: Automobile tyre and brake wear | Road transport - mopeds (<50cc 2st) - urban driving | Brake wear | 2016 | 0.002336 | kilotonne | billion vehicle kilometers | Motorcycles | 1248074 | 1270216 | 4.8 | 11411.7256 | 0.0089841
PM1 (Particulate Matter < 1&micro;m) | Energy | Road transport: Automobile tyre and brake wear | Road transport - mopeds (<50cc 2st) - urban driving | Brake wear | 2016 | 0.000584 | kilotonne | billion vehicle kilometers | Motorcycles | 1248074 | 1270216 | 4.8 | 2852.9314 | 0.002246
PM0.1 (Particulate Matter < 0.1&micro;m) | Energy | Road transport: Automobile tyre and brake wear | Road transport - mopeds (<50cc 2st) - urban driving | Brake wear | 2016 | 0.0004672 | kilotonne | billion vehicle kilometers | Motorcycles | 1248074 | 1270216 | 4.8 | 2282.3451 | 0.0017968
PM10 (Particulate Matter < 10&micro;m) | Energy | Road transport: Automobile tyre and brake wear | Road transport - mopeds (<50cc 2st) - urban driving | Tyre wear | 2016 | 0.003757 | kilotonne | billion vehicle kilometers | Motorcycles | 1248074 | 1270216 | 4.8 | 18353.5329 | 0.014449
PM2.5 (Particulate Matter < 2.5&micro;m) | Energy | Road transport: Automobile tyre and brake wear | Road transport - mopeds (<50cc 2st) - urban driving | Tyre wear | 2016 | 0.0026299 | kilotonne | billion vehicle kilometers | Motorcycles | 1248074 | 1270216 | 4.8 | 12847.4731 | 0.010114
PM1 (Particulate Matter < 1&micro;m) | Energy | Road transport: Automobile tyre and brake wear | Road transport - mopeds (<50cc 2st) - urban driving | Tyre wear | 2016 | 0.00037041 | kilotonne | billion vehicle kilometers | Motorcycles | 1248074 | 1270216 | 4.8 | 1809.5032 | 0.0014246
PM0.1 (Particulate Matter < 0.1&micro;m) | Energy | Road transport: Automobile tyre and brake wear | Road transport - mopeds (<50cc 2st) - urban driving | Tyre wear | 2016 | 0.00029633 | kilotonne | billion vehicle kilometers | Motorcycles | 1248074 | 1270216 | 4.8 | 1447.6026 | 0.0011397
PM10 (Particulate Matter < 10&micro;m) | Energy | Road transport: Automobile tyre and brake wear | Road transport - motorcycle (>50cc 2st) - urban driving | Brake wear | 2016 | 0.00584 | kilotonne | billion vehicle kilometers | Motorcycles | 1248074 | 1270216 | 4.8 | 28529.3139 | 0.02246
PM2.5 (Particulate Matter < 2.5&micro;m) | Energy | Road transport: Automobile tyre and brake wear | Road transport - motorcycle (>50cc 2st) - urban driving | Brake wear | 2016 | 0.002336 | kilotonne | billion vehicle kilometers | Motorcycles | 1248074 | 1270216 | 4.8 | 11411.7256 | 0.0089841
PM1 (Particulate Matter < 1&micro;m) | Energy | Road transport: Automobile tyre and brake wear | Road transport - motorcycle (>50cc 2st) - urban driving | Brake wear | 2016 | 0.000584 | kilotonne | billion vehicle kilometers | Motorcycles | 1248074 | 1270216 | 4.8 | 2852.9314 | 0.002246
PM0.1 (Particulate Matter < 0.1&micro;m) | Energy | Road transport: Automobile tyre and brake wear | Road transport - motorcycle (>50cc 2st) - urban driving | Brake wear | 2016 | 0.0004672 | kilotonne | billion vehicle kilometers | Motorcycles | 1248074 | 1270216 | 4.8 | 2282.3451 | 0.0017968
PM10 (Particulate Matter < 10&micro;m) | Energy | Road transport: Automobile tyre and brake wear | Road transport - motorcycle (>50cc 2st) - urban driving | Tyre wear | 2016 | 0.003757 | kilotonne | billion vehicle kilometers | Motorcycles | 1248074 | 1270216 | 4.8 | 18353.5329 | 0.014449
PM2.5 (Particulate Matter < 2.5&micro;m) | Energy | Road transport: Automobile tyre and brake wear | Road transport - motorcycle (>50cc 2st) - urban driving | Tyre wear | 2016 | 0.0026299 | kilotonne | billion vehicle kilometers | Motorcycles | 1248074 | 1270216 | 4.8 | 12847.4731 | 0.010114
PM1 (Particulate Matter < 1&micro;m) | Energy | Road transport: Automobile tyre and brake wear | Road transport - motorcycle (>50cc 2st) - urban driving | Tyre wear | 2016 | 0.00037041 | kilotonne | billion vehicle kilometers | Motorcycles | 1248074 | 1270216 | 4.8 | 1809.5032 | 0.0014246
PM0.1 (Particulate Matter < 0.1&micro;m) | Energy | Road transport: Automobile tyre and brake wear | Road transport - motorcycle (>50cc 2st) - urban driving | Tyre wear | 2016 | 0.00029633 | kilotonne | billion vehicle kilometers | Motorcycles | 1248074 | 1270216 | 4.8 | 1447.6026 | 0.0011397
PM10 (Particulate Matter < 10&micro;m) | Energy | Road transport: Automobile tyre and brake wear | Road transport - motorcycle (>50cc 4st) - motorway driving | Brake wear | 2016 | 0.00068 | kilotonne | billion vehicle kilometers | Motorcycles | 1248074 | 1270216 | 4.8 | 3321.9064 | 0.0026152
PM2.5 (Particulate Matter < 2.5&micro;m) | Energy | Road transport: Automobile tyre and brake wear | Road transport - motorcycle (>50cc 4st) - motorway driving | Brake wear | 2016 | 0.000272 | kilotonne | billion vehicle kilometers | Motorcycles | 1248074 | 1270216 | 4.8 | 1328.7626 | 0.0010461
PM1 (Particulate Matter < 1&micro;m) | Energy | Road transport: Automobile tyre and brake wear | Road transport - motorcycle (>50cc 4st) - motorway driving | Brake wear | 2016 | 6.8e-05 | kilotonne | billion vehicle kilometers | Motorcycles | 1248074 | 1270216 | 4.8 | 332.1906 | 0.00026152
PM0.1 (Particulate Matter < 0.1&micro;m) | Energy | Road transport: Automobile tyre and brake wear | Road transport - motorcycle (>50cc 4st) - motorway driving | Brake wear | 2016 | 5.44e-05 | kilotonne | billion vehicle kilometers | Motorcycles | 1248074 | 1270216 | 4.8 | 265.7525 | 0.00020922
PM10 (Particulate Matter < 10&micro;m) | Energy | Road transport: Automobile tyre and brake wear | Road transport - motorcycle (>50cc 4st) - motorway driving | Tyre wear | 2016 | 0.00249 | kilotonne | billion vehicle kilometers | Motorcycles | 1248074 | 1270216 | 4.8 | 12164.0397 | 0.0095764
PM2.5 (Particulate Matter < 2.5&micro;m) | Energy | Road transport: Automobile tyre and brake wear | Road transport - motorcycle (>50cc 4st) - motorway driving | Tyre wear | 2016 | 0.001743 | kilotonne | billion vehicle kilometers | Motorcycles | 1248074 | 1270216 | 4.8 | 8514.8278 | 0.0067034
PM1 (Particulate Matter < 1&micro;m) | Energy | Road transport: Automobile tyre and brake wear | Road transport - motorcycle (>50cc 4st) - motorway driving | Tyre wear | 2016 | 0.00024549 | kilotonne | billion vehicle kilometers | Motorcycles | 1248074 | 1270216 | 4.8 | 1199.2715 | 0.00094415
PM0.1 (Particulate Matter < 0.1&micro;m) | Energy | Road transport: Automobile tyre and brake wear | Road transport - motorcycle (>50cc 4st) - motorway driving | Tyre wear | 2016 | 0.00019639 | kilotonne | billion vehicle kilometers | Motorcycles | 1248074 | 1270216 | 4.8 | 959.4172 | 0.00075532
PM10 (Particulate Matter < 10&micro;m) | Energy | Road transport: Automobile tyre and brake wear | Road transport - motorcycle (>50cc 4st) - rural driving | Brake wear | 2016 | 0.002764 | kilotonne | billion vehicle kilometers | Motorcycles | 1248074 | 1270216 | 4.8 | 13502.5725 | 0.01063
PM2.5 (Particulate Matter < 2.5&micro;m) | Energy | Road transport: Automobile tyre and brake wear | Road transport - motorcycle (>50cc 4st) - rural driving | Brake wear | 2016 | 0.0011056 | kilotonne | billion vehicle kilometers | Motorcycles | 1248074 | 1270216 | 4.8 | 5401.029 | 0.0042521
PM1 (Particulate Matter < 1&micro;m) | Energy | Road transport: Automobile tyre and brake wear | Road transport - motorcycle (>50cc 4st) - rural driving | Brake wear | 2016 | 0.0002764 | kilotonne | billion vehicle kilometers | Motorcycles | 1248074 | 1270216 | 4.8 | 1350.2573 | 0.001063
PM0.1 (Particulate Matter < 0.1&micro;m) | Energy | Road transport: Automobile tyre and brake wear | Road transport - motorcycle (>50cc 4st) - rural driving | Brake wear | 2016 | 0.00022112 | kilotonne | billion vehicle kilometers | Motorcycles | 1248074 | 1270216 | 4.8 | 1080.2058 | 0.00085041
PM10 (Particulate Matter < 10&micro;m) | Energy | Road transport: Automobile tyre and brake wear | Road transport - motorcycle (>50cc 4st) - rural driving | Tyre wear | 2016 | 0.002924 | kilotonne | billion vehicle kilometers | Motorcycles | 1248074 | 1270216 | 4.8 | 14284.1976 | 0.011245
PM2.5 (Particulate Matter < 2.5&micro;m) | Energy | Road transport: Automobile tyre and brake wear | Road transport - motorcycle (>50cc 4st) - rural driving | Tyre wear | 2016 | 0.0020468 | kilotonne | billion vehicle kilometers | Motorcycles | 1248074 | 1270216 | 4.8 | 9998.9383 | 0.0078718
PM1 (Particulate Matter < 1&micro;m) | Energy | Road transport: Automobile tyre and brake wear | Road transport - motorcycle (>50cc 4st) - rural driving | Tyre wear | 2016 | 0.00028828 | kilotonne | billion vehicle kilometers | Motorcycles | 1248074 | 1270216 | 4.8 | 1408.3012 | 0.0011087
PM0.1 (Particulate Matter < 0.1&micro;m) | Energy | Road transport: Automobile tyre and brake wear | Road transport - motorcycle (>50cc 4st) - rural driving | Tyre wear | 2016 | 0.00023063 | kilotonne | billion vehicle kilometers | Motorcycles | 1248074 | 1270216 | 4.8 | 1126.6409 | 0.00088697
PM10 (Particulate Matter < 10&micro;m) | Energy | Road transport: Automobile tyre and brake wear | Road transport - motorcycle (>50cc 4st) - urban driving | Brake wear | 2016 | 0.00584 | kilotonne | billion vehicle kilometers | Motorcycles | 1248074 | 1270216 | 4.8 | 28529.3139 | 0.02246
PM2.5 (Particulate Matter < 2.5&micro;m) | Energy | Road transport: Automobile tyre and brake wear | Road transport - motorcycle (>50cc 4st) - urban driving | Brake wear | 2016 | 0.002336 | kilotonne | billion vehicle kilometers | Motorcycles | 1248074 | 1270216 | 4.8 | 11411.7256 | 0.0089841
PM1 (Particulate Matter < 1&micro;m) | Energy | Road transport: Automobile tyre and brake wear | Road transport - motorcycle (>50cc 4st) - urban driving | Brake wear | 2016 | 0.000584 | kilotonne | billion vehicle kilometers | Motorcycles | 1248074 | 1270216 | 4.8 | 2852.9314 | 0.002246
PM0.1 (Particulate Matter < 0.1&micro;m) | Energy | Road transport: Automobile tyre and brake wear | Road transport - motorcycle (>50cc 4st) - urban driving | Brake wear | 2016 | 0.0004672 | kilotonne | billion vehicle kilometers | Motorcycles | 1248074 | 1270216 | 4.8 | 2282.3451 | 0.0017968
PM10 (Particulate Matter < 10&micro;m) | Energy | Road transport: Automobile tyre and brake wear | Road transport - motorcycle (>50cc 4st) - urban driving | Tyre wear | 2016 | 0.003757 | kilotonne | billion vehicle kilometers | Motorcycles | 1248074 | 1270216 | 4.8 | 18353.5329 | 0.014449
PM2.5 (Particulate Matter < 2.5&micro;m) | Energy | Road transport: Automobile tyre and brake wear | Road transport - motorcycle (>50cc 4st) - urban driving | Tyre wear | 2016 | 0.0026299 | kilotonne | billion vehicle kilometers | Motorcycles | 1248074 | 1270216 | 4.8 | 12847.4731 | 0.010114
PM1 (Particulate Matter < 1&micro;m) | Energy | Road transport: Automobile tyre and brake wear | Road transport - motorcycle (>50cc 4st) - urban driving | Tyre wear | 2016 | 0.00037041 | kilotonne | billion vehicle kilometers | Motorcycles | 1248074 | 1270216 | 4.8 | 1809.5032 | 0.0014246
PM0.1 (Particulate Matter < 0.1&micro;m) | Energy | Road transport: Automobile tyre and brake wear | Road transport - motorcycle (>50cc 4st) - urban driving | Tyre wear | 2016 | 0.00029633 | kilotonne | billion vehicle kilometers | Motorcycles | 1248074 | 1270216 | 4.8 | 1447.6026 | 0.0011397
PM10 (Particulate Matter < 10&micro;m) | Energy | Road transport: Automobile tyre and brake wear | Road transport - buses and coaches - motorway driving | Brake wear | 2017 | 0.008441 | kilotonne | billion vehicle kilometers | buses and coaches | 158432 | 164026 | 4.1 | 35830.0609 | 0.21844
PM2.5 (Particulate Matter < 2.5&micro;m) | Energy | Road transport: Automobile tyre and brake wear | Road transport - buses and coaches - motorway driving | Brake wear | 2017 | 0.0033764 | kilotonne | billion vehicle kilometers | buses and coaches | 158432 | 164026 | 4.1 | 14332.0244 | 0.087377
PM1 (Particulate Matter < 1&micro;m) | Energy | Road transport: Automobile tyre and brake wear | Road transport - buses and coaches - motorway driving | Brake wear | 2017 | 0.0008441 | kilotonne | billion vehicle kilometers | buses and coaches | 158432 | 164026 | 4.1 | 3583.0061 | 0.021844
PM0.1 (Particulate Matter < 0.1&micro;m) | Energy | Road transport: Automobile tyre and brake wear | Road transport - buses and coaches - motorway driving | Brake wear | 2017 | 0.00067528 | kilotonne | billion vehicle kilometers | buses and coaches | 158432 | 164026 | 4.1 | 2866.4049 | 0.017475
PM10 (Particulate Matter < 10&micro;m) | Energy | Road transport: Automobile tyre and brake wear | Road transport - buses and coaches - motorway driving | Tyre wear | 2017 | 0.013984 | kilotonne | billion vehicle kilometers | buses and coaches | 158432 | 164026 | 4.1 | 59358.793 | 0.36189
PM2.5 (Particulate Matter < 2.5&micro;m) | Energy | Road transport: Automobile tyre and brake wear | Road transport - buses and coaches - motorway driving | Tyre wear | 2017 | 0.0097888 | kilotonne | billion vehicle kilometers | buses and coaches | 158432 | 164026 | 4.1 | 41551.1551 | 0.25332
PM1 (Particulate Matter < 1&micro;m) | Energy | Road transport: Automobile tyre and brake wear | Road transport - buses and coaches - motorway driving | Tyre wear | 2017 | 0.0013787 | kilotonne | billion vehicle kilometers | buses and coaches | 158432 | 164026 | 4.1 | 5852.2754 | 0.035679
PM0.1 (Particulate Matter < 0.1&micro;m) | Energy | Road transport: Automobile tyre and brake wear | Road transport - buses and coaches - motorway driving | Tyre wear | 2017 | 0.001103 | kilotonne | billion vehicle kilometers | buses and coaches | 158432 | 164026 | 4.1 | 4681.8203 | 0.028543
PM10 (Particulate Matter < 10&micro;m) | Energy | Road transport: Automobile tyre and brake wear | Road transport - buses and coaches - rural driving | Brake wear | 2017 | 0.027143 | kilotonne | billion vehicle kilometers | buses and coaches | 158432 | 164026 | 4.1 | 115215.6549 | 0.70242
PM2.5 (Particulate Matter < 2.5&micro;m) | Energy | Road transport: Automobile tyre and brake wear | Road transport - buses and coaches - rural driving | Brake wear | 2017 | 0.010857 | kilotonne | billion vehicle kilometers | buses and coaches | 158432 | 164026 | 4.1 | 46086.262 | 0.28097
PM1 (Particulate Matter < 1&micro;m) | Energy | Road transport: Automobile tyre and brake wear | Road transport - buses and coaches - rural driving | Brake wear | 2017 | 0.0027143 | kilotonne | billion vehicle kilometers | buses and coaches | 158432 | 164026 | 4.1 | 11521.5655 | 0.070242
PM0.1 (Particulate Matter < 0.1&micro;m) | Energy | Road transport: Automobile tyre and brake wear | Road transport - buses and coaches - rural driving | Brake wear | 2017 | 0.0021714 | kilotonne | billion vehicle kilometers | buses and coaches | 158432 | 164026 | 4.1 | 9217.2524 | 0.056194
PM10 (Particulate Matter < 10&micro;m) | Energy | Road transport: Automobile tyre and brake wear | Road transport - buses and coaches - rural driving | Tyre wear | 2017 | 0.016858 | kilotonne | billion vehicle kilometers | buses and coaches | 158432 | 164026 | 4.1 | 71557.8178 | 0.43626
PM2.5 (Particulate Matter < 2.5&micro;m) | Energy | Road transport: Automobile tyre and brake wear | Road transport - buses and coaches - rural driving | Tyre wear | 2017 | 0.011801 | kilotonne | billion vehicle kilometers | buses and coaches | 158432 | 164026 | 4.1 | 50090.4725 | 0.30538
PM1 (Particulate Matter < 1&micro;m) | Energy | Road transport: Automobile tyre and brake wear | Road transport - buses and coaches - rural driving | Tyre wear | 2017 | 0.001662 | kilotonne | billion vehicle kilometers | buses and coaches | 158432 | 164026 | 4.1 | 7054.9961 | 0.043011
PM0.1 (Particulate Matter < 0.1&micro;m) | Energy | Road transport: Automobile tyre and brake wear | Road transport - buses and coaches - rural driving | Tyre wear | 2017 | 0.0013296 | kilotonne | billion vehicle kilometers | buses and coaches | 158432 | 164026 | 4.1 | 5643.9969 | 0.034409
PM10 (Particulate Matter < 10&micro;m) | Energy | Road transport: Automobile tyre and brake wear | Road transport - buses and coaches - urban driving | Brake wear | 2017 | 0.053595 | kilotonne | billion vehicle kilometers | buses and coaches | 158432 | 164026 | 4.1 | 227498.1773 | 1.387
PM2.5 (Particulate Matter < 2.5&micro;m) | Energy | Road transport: Automobile tyre and brake wear | Road transport - buses and coaches - urban driving | Brake wear | 2017 | 0.021438 | kilotonne | billion vehicle kilometers | buses and coaches | 158432 | 164026 | 4.1 | 90999.2709 | 0.55479
PM1 (Particulate Matter < 1&micro;m) | Energy | Road transport: Automobile tyre and brake wear | Road transport - buses and coaches - urban driving | Brake wear | 2017 | 0.0053595 | kilotonne | billion vehicle kilometers | buses and coaches | 158432 | 164026 | 4.1 | 22749.8177 | 0.1387
PM0.1 (Particulate Matter < 0.1&micro;m) | Energy | Road transport: Automobile tyre and brake wear | Road transport - buses and coaches - urban driving | Brake wear | 2017 | 0.0042876 | kilotonne | billion vehicle kilometers | buses and coaches | 158432 | 164026 | 4.1 | 18199.8542 | 0.11096
PM10 (Particulate Matter < 10&micro;m) | Energy | Road transport: Automobile tyre and brake wear | Road transport - buses and coaches - urban driving | Tyre wear | 2017 | 0.021385 | kilotonne | billion vehicle kilometers | buses and coaches | 158432 | 164026 | 4.1 | 90776.3789 | 0.55343
PM2.5 (Particulate Matter < 2.5&micro;m) | Energy | Road transport: Automobile tyre and brake wear | Road transport - buses and coaches - urban driving | Tyre wear | 2017 | 0.01497 | kilotonne | billion vehicle kilometers | buses and coaches | 158432 | 164026 | 4.1 | 63543.4652 | 0.3874
PM1 (Particulate Matter < 1&micro;m) | Energy | Road transport: Automobile tyre and brake wear | Road transport - buses and coaches - urban driving | Tyre wear | 2017 | 0.0021084 | kilotonne | billion vehicle kilometers | buses and coaches | 158432 | 164026 | 4.1 | 8949.7838 | 0.054563
PM0.1 (Particulate Matter < 0.1&micro;m) | Energy | Road transport: Automobile tyre and brake wear | Road transport - buses and coaches - urban driving | Tyre wear | 2017 | 0.0016867 | kilotonne | billion vehicle kilometers | buses and coaches | 158432 | 164026 | 4.1 | 7159.8271 | 0.043651
PM10 (Particulate Matter < 10&micro;m) | Energy | Road transport: Automobile tyre and brake wear | Road transport - cars - motorway driving | Brake wear | 2017 | 0.00136 | kilotonne | billion vehicle kilometers | Cars | 31200182 | 32159943 | 432.9 | 606854.5844 | 0.01887
PM2.5 (Particulate Matter < 2.5&micro;m) | Energy | Road transport: Automobile tyre and brake wear | Road transport - cars - motorway driving | Brake wear | 2017 | 0.000544 | kilotonne | billion vehicle kilometers | Cars | 31200182 | 32159943 | 432.9 | 242741.8338 | 0.007548
PM1 (Particulate Matter < 1&micro;m) | Energy | Road transport: Automobile tyre and brake wear | Road transport - cars - motorway driving | Brake wear | 2017 | 0.000136 | kilotonne | billion vehicle kilometers | Cars | 31200182 | 32159943 | 432.9 | 60685.4584 | 0.001887
PM0.1 (Particulate Matter < 0.1&micro;m) | Energy | Road transport: Automobile tyre and brake wear | Road transport - cars - motorway driving | Brake wear | 2017 | 0.0001088 | kilotonne | billion vehicle kilometers | Cars | 31200182 | 32159943 | 432.9 | 48548.3668 | 0.0015096
PM10 (Particulate Matter < 10&micro;m) | Energy | Road transport: Automobile tyre and brake wear | Road transport - cars - motorway driving | Tyre wear | 2017 | 0.005791 | kilotonne | billion vehicle kilometers | Cars | 31200182 | 32159943 | 432.9 | 2584040.3665 | 0.08035
PM2.5 (Particulate Matter < 2.5&micro;m) | Energy | Road transport: Automobile tyre and brake wear | Road transport - cars - motorway driving | Tyre wear | 2017 | 0.0040537 | kilotonne | billion vehicle kilometers | Cars | 31200182 | 32159943 | 432.9 | 1808828.2565 | 0.056245
PM1 (Particulate Matter < 1&micro;m) | Energy | Road transport: Automobile tyre and brake wear | Road transport - cars - motorway driving | Tyre wear | 2017 | 0.00057094 | kilotonne | billion vehicle kilometers | Cars | 31200182 | 32159943 | 432.9 | 254764.5432 | 0.0079218
PM0.1 (Particulate Matter < 0.1&micro;m) | Energy | Road transport: Automobile tyre and brake wear | Road transport - cars - motorway driving | Tyre wear | 2017 | 0.00045675 | kilotonne | billion vehicle kilometers | Cars | 31200182 | 32159943 | 432.9 | 203811.6345 | 0.0063374
PM10 (Particulate Matter < 10&micro;m) | Energy | Road transport: Automobile tyre and brake wear | Road transport - cars - rural driving | Brake wear | 2017 | 0.005527 | kilotonne | billion vehicle kilometers | Cars | 31200182 | 32159943 | 432.9 | 2466239.1824 | 0.076687
PM2.5 (Particulate Matter < 2.5&micro;m) | Energy | Road transport: Automobile tyre and brake wear | Road transport - cars - rural driving | Brake wear | 2017 | 0.0022108 | kilotonne | billion vehicle kilometers | Cars | 31200182 | 32159943 | 432.9 | 986495.673 | 0.030675
PM1 (Particulate Matter < 1&micro;m) | Energy | Road transport: Automobile tyre and brake wear | Road transport - cars - rural driving | Brake wear | 2017 | 0.0005527 | kilotonne | billion vehicle kilometers | Cars | 31200182 | 32159943 | 432.9 | 246623.9182 | 0.0076687
PM0.1 (Particulate Matter < 0.1&micro;m) | Energy | Road transport: Automobile tyre and brake wear | Road transport - cars - rural driving | Brake wear | 2017 | 0.00044216 | kilotonne | billion vehicle kilometers | Cars | 31200182 | 32159943 | 432.9 | 197299.1346 | 0.0061349
PM10 (Particulate Matter < 10&micro;m) | Energy | Road transport: Automobile tyre and brake wear | Road transport - cars - rural driving | Tyre wear | 2017 | 0.0068 | kilotonne | billion vehicle kilometers | Cars | 31200182 | 32159943 | 432.9 | 3034272.9221 | 0.094349
PM2.5 (Particulate Matter < 2.5&micro;m) | Energy | Road transport: Automobile tyre and brake wear | Road transport - cars - rural driving | Tyre wear | 2017 | 0.00476 | kilotonne | billion vehicle kilometers | Cars | 31200182 | 32159943 | 432.9 | 2123991.0455 | 0.066045
PM1 (Particulate Matter < 1&micro;m) | Energy | Road transport: Automobile tyre and brake wear | Road transport - cars - rural driving | Tyre wear | 2017 | 0.00067042 | kilotonne | billion vehicle kilometers | Cars | 31200182 | 32159943 | 432.9 | 299153.6684 | 0.0093021
PM0.1 (Particulate Matter < 0.1&micro;m) | Energy | Road transport: Automobile tyre and brake wear | Road transport - cars - rural driving | Tyre wear | 2017 | 0.00053634 | kilotonne | billion vehicle kilometers | Cars | 31200182 | 32159943 | 432.9 | 239322.9347 | 0.0074416
PM10 (Particulate Matter < 10&micro;m) | Energy | Road transport: Automobile tyre and brake wear | Road transport - cars - urban driving | Brake wear | 2017 | 0.011723 | kilotonne | billion vehicle kilometers | Cars | 31200182 | 32159943 | 432.9 | 5231017.0367 | 0.16266
PM2.5 (Particulate Matter < 2.5&micro;m) | Energy | Road transport: Automobile tyre and brake wear | Road transport - cars - urban driving | Brake wear | 2017 | 0.0046892 | kilotonne | billion vehicle kilometers | Cars | 31200182 | 32159943 | 432.9 | 2092406.8147 | 0.065063
PM1 (Particulate Matter < 1&micro;m) | Energy | Road transport: Automobile tyre and brake wear | Road transport - cars - urban driving | Brake wear | 2017 | 0.0011723 | kilotonne | billion vehicle kilometers | Cars | 31200182 | 32159943 | 432.9 | 523101.7037 | 0.016266
PM0.1 (Particulate Matter < 0.1&micro;m) | Energy | Road transport: Automobile tyre and brake wear | Road transport - cars - urban driving | Brake wear | 2017 | 0.00093784 | kilotonne | billion vehicle kilometers | Cars | 31200182 | 32159943 | 432.9 | 418481.3629 | 0.013013
PM10 (Particulate Matter < 10&micro;m) | Energy | Road transport: Automobile tyre and brake wear | Road transport - cars - urban driving | Tyre wear | 2017 | 0.0087731 | kilotonne | billion vehicle kilometers | Cars | 31200182 | 32159943 | 432.9 | 3914701.6956 | 0.12173
PM2.5 (Particulate Matter < 2.5&micro;m) | Energy | Road transport: Automobile tyre and brake wear | Road transport - cars - urban driving | Tyre wear | 2017 | 0.0061412 | kilotonne | billion vehicle kilometers | Cars | 31200182 | 32159943 | 432.9 | 2740291.1869 | 0.085208
PM1 (Particulate Matter < 1&micro;m) | Energy | Road transport: Automobile tyre and brake wear | Road transport - cars - urban driving | Tyre wear | 2017 | 0.00086495 | kilotonne | billion vehicle kilometers | Cars | 31200182 | 32159943 | 432.9 | 385956.5052 | 0.012001
PM0.1 (Particulate Matter < 0.1&micro;m) | Energy | Road transport: Automobile tyre and brake wear | Road transport - cars - urban driving | Tyre wear | 2017 | 0.00069196 | kilotonne | billion vehicle kilometers | Cars | 31200182 | 32159943 | 432.9 | 308765.2042 | 0.0096009
PM10 (Particulate Matter < 10&micro;m) | Energy | Road transport: Automobile tyre and brake wear | Road transport - HGV articulated - motorway driving | Brake wear | 2017 | 0.008441 | kilotonne | billion vehicle kilometers | HGV (Articulated) | 127979 | 134719 | 15.1 | 134171.7195 | 0.99594
PM2.5 (Particulate Matter < 2.5&micro;m) | Energy | Road transport: Automobile tyre and brake wear | Road transport - HGV articulated - motorway driving | Brake wear | 2017 | 0.0033764 | kilotonne | billion vehicle kilometers | HGV (Articulated) | 127979 | 134719 | 15.1 | 53668.6878 | 0.39838
PM1 (Particulate Matter < 1&micro;m) | Energy | Road transport: Automobile tyre and brake wear | Road transport - HGV articulated - motorway driving | Brake wear | 2017 | 0.0008441 | kilotonne | billion vehicle kilometers | HGV (Articulated) | 127979 | 134719 | 15.1 | 13417.172 | 0.099594
PM0.1 (Particulate Matter < 0.1&micro;m) | Energy | Road transport: Automobile tyre and brake wear | Road transport - HGV articulated - motorway driving | Brake wear | 2017 | 0.00067528 | kilotonne | billion vehicle kilometers | HGV (Articulated) | 127979 | 134719 | 15.1 | 10733.7376 | 0.079675
PM10 (Particulate Matter < 10&micro;m) | Energy | Road transport: Automobile tyre and brake wear | Road transport - HGV articulated - motorway driving | Tyre wear | 2017 | 0.031494 | kilotonne | billion vehicle kilometers | HGV (Articulated) | 127979 | 134719 | 15.1 | 500611.0417 | 3.716
PM2.5 (Particulate Matter < 2.5&micro;m) | Energy | Road transport: Automobile tyre and brake wear | Road transport - HGV articulated - motorway driving | Tyre wear | 2017 | 0.022046 | kilotonne | billion vehicle kilometers | HGV (Articulated) | 127979 | 134719 | 15.1 | 350427.7292 | 2.6012
PM1 (Particulate Matter < 1&micro;m) | Energy | Road transport: Automobile tyre and brake wear | Road transport - HGV articulated - motorway driving | Tyre wear | 2017 | 0.0031051 | kilotonne | billion vehicle kilometers | HGV (Articulated) | 127979 | 134719 | 15.1 | 49356.0182 | 0.36636
PM0.1 (Particulate Matter < 0.1&micro;m) | Energy | Road transport: Automobile tyre and brake wear | Road transport - HGV articulated - motorway driving | Tyre wear | 2017 | 0.0024841 | kilotonne | billion vehicle kilometers | HGV (Articulated) | 127979 | 134719 | 15.1 | 39484.8146 | 0.29309
PM10 (Particulate Matter < 10&micro;m) | Energy | Road transport: Automobile tyre and brake wear | Road transport - HGV articulated - rural driving | Brake wear | 2017 | 0.027143 | kilotonne | billion vehicle kilometers | HGV (Articulated) | 127979 | 134719 | 15.1 | 431444.4951 | 3.2026
PM2.5 (Particulate Matter < 2.5&micro;m) | Energy | Road transport: Automobile tyre and brake wear | Road transport - HGV articulated - rural driving | Brake wear | 2017 | 0.010857 | kilotonne | billion vehicle kilometers | HGV (Articulated) | 127979 | 134719 | 15.1 | 172577.798 | 1.281
PM1 (Particulate Matter < 1&micro;m) | Energy | Road transport: Automobile tyre and brake wear | Road transport - HGV articulated - rural driving | Brake wear | 2017 | 0.0027143 | kilotonne | billion vehicle kilometers | HGV (Articulated) | 127979 | 134719 | 15.1 | 43144.4495 | 0.32026
PM0.1 (Particulate Matter < 0.1&micro;m) | Energy | Road transport: Automobile tyre and brake wear | Road transport - HGV articulated - rural driving | Brake wear | 2017 | 0.0021714 | kilotonne | billion vehicle kilometers | HGV (Articulated) | 127979 | 134719 | 15.1 | 34515.5596 | 0.2562
PM10 (Particulate Matter < 10&micro;m) | Energy | Road transport: Automobile tyre and brake wear | Road transport - HGV articulated - rural driving | Tyre wear | 2017 | 0.03824 | kilotonne | billion vehicle kilometers | HGV (Articulated) | 127979 | 134719 | 15.1 | 607832.7 | 4.5119
PM2.5 (Particulate Matter < 2.5&micro;m) | Energy | Road transport: Automobile tyre and brake wear | Road transport - HGV articulated - rural driving | Tyre wear | 2017 | 0.026768 | kilotonne | billion vehicle kilometers | HGV (Articulated) | 127979 | 134719 | 15.1 | 425482.89 | 3.1583
PM1 (Particulate Matter < 1&micro;m) | Energy | Road transport: Automobile tyre and brake wear | Road transport - HGV articulated - rural driving | Tyre wear | 2017 | 0.0037701 | kilotonne | billion vehicle kilometers | HGV (Articulated) | 127979 | 134719 | 15.1 | 59927.1676 | 0.44483
PM0.1 (Particulate Matter < 0.1&micro;m) | Energy | Road transport: Automobile tyre and brake wear | Road transport - HGV articulated - rural driving | Tyre wear | 2017 | 0.0030161 | kilotonne | billion vehicle kilometers | HGV (Articulated) | 127979 | 134719 | 15.1 | 47941.7341 | 0.35586
PM10 (Particulate Matter < 10&micro;m) | Energy | Road transport: Automobile tyre and brake wear | Road transport - HGV articulated - urban driving | Brake wear | 2017 | 0.050995 | kilotonne | billion vehicle kilometers | HGV (Articulated) | 127979 | 134719 | 15.1 | 810577.7558 | 6.0168
PM2.5 (Particulate Matter < 2.5&micro;m) | Energy | Road transport: Automobile tyre and brake wear | Road transport - HGV articulated - urban driving | Brake wear | 2017 | 0.020398 | kilotonne | billion vehicle kilometers | HGV (Articulated) | 127979 | 134719 | 15.1 | 324231.1023 | 2.4067
PM1 (Particulate Matter < 1&micro;m) | Energy | Road transport: Automobile tyre and brake wear | Road transport - HGV articulated - urban driving | Brake wear | 2017 | 0.0050995 | kilotonne | billion vehicle kilometers | HGV (Articulated) | 127979 | 134719 | 15.1 | 81057.7756 | 0.60168
PM0.1 (Particulate Matter < 0.1&micro;m) | Energy | Road transport: Automobile tyre and brake wear | Road transport - HGV articulated - urban driving | Brake wear | 2017 | 0.0040796 | kilotonne | billion vehicle kilometers | HGV (Articulated) | 127979 | 134719 | 15.1 | 64846.2205 | 0.48134
PM10 (Particulate Matter < 10&micro;m) | Energy | Road transport: Automobile tyre and brake wear | Road transport - HGV articulated - urban driving | Tyre wear | 2017 | 0.047073 | kilotonne | billion vehicle kilometers | HGV (Articulated) | 127979 | 134719 | 15.1 | 748234.7177 | 5.554
PM2.5 (Particulate Matter < 2.5&micro;m) | Energy | Road transport: Automobile tyre and brake wear | Road transport - HGV articulated - urban driving | Tyre wear | 2017 | 0.032951 | kilotonne | billion vehicle kilometers | HGV (Articulated) | 127979 | 134719 | 15.1 | 523764.3024 | 3.8878
PM1 (Particulate Matter < 1&micro;m) | Energy | Road transport: Automobile tyre and brake wear | Road transport - HGV articulated - urban driving | Tyre wear | 2017 | 0.004641 | kilotonne | billion vehicle kilometers | HGV (Articulated) | 127979 | 134719 | 15.1 | 73769.6201 | 0.54758
PM0.1 (Particulate Matter < 0.1&micro;m) | Energy | Road transport: Automobile tyre and brake wear | Road transport - HGV articulated - urban driving | Tyre wear | 2017 | 0.0037128 | kilotonne | billion vehicle kilometers | HGV (Articulated) | 127979 | 134719 | 15.1 | 59015.696 | 0.43807
PM10 (Particulate Matter < 10&micro;m) | Energy | Road transport: Automobile tyre and brake wear | Road transport - HGV rigid - motorway driving | Brake wear | 2017 | 0.008441 | kilotonne | billion vehicle kilometers | HGV (Rigid) | 280190 | 294337 | 12.7 | 112613.3425 | 0.3826
PM2.5 (Particulate Matter < 2.5&micro;m) | Energy | Road transport: Automobile tyre and brake wear | Road transport - HGV rigid - motorway driving | Brake wear | 2017 | 0.0033764 | kilotonne | billion vehicle kilometers | HGV (Rigid) | 280190 | 294337 | 12.7 | 45045.337 | 0.15304
PM1 (Particulate Matter < 1&micro;m) | Energy | Road transport: Automobile tyre and brake wear | Road transport - HGV rigid - motorway driving | Brake wear | 2017 | 0.0008441 | kilotonne | billion vehicle kilometers | HGV (Rigid) | 280190 | 294337 | 12.7 | 11261.3343 | 0.03826
PM0.1 (Particulate Matter < 0.1&micro;m) | Energy | Road transport: Automobile tyre and brake wear | Road transport - HGV rigid - motorway driving | Brake wear | 2017 | 0.00067528 | kilotonne | billion vehicle kilometers | HGV (Rigid) | 280190 | 294337 | 12.7 | 9009.0674 | 0.030608
PM10 (Particulate Matter < 10&micro;m) | Energy | Road transport: Automobile tyre and brake wear | Road transport - HGV rigid - motorway driving | Tyre wear | 2017 | 0.013984 | kilotonne | billion vehicle kilometers | HGV (Rigid) | 280190 | 294337 | 12.7 | 186563.7936 | 0.63384
PM2.5 (Particulate Matter < 2.5&micro;m) | Energy | Road transport: Automobile tyre and brake wear | Road transport - HGV rigid - motorway driving | Tyre wear | 2017 | 0.0097888 | kilotonne | billion vehicle kilometers | HGV (Rigid) | 280190 | 294337 | 12.7 | 130594.6555 | 0.44369
PM1 (Particulate Matter < 1&micro;m) | Energy | Road transport: Automobile tyre and brake wear | Road transport - HGV rigid - motorway driving | Tyre wear | 2017 | 0.0013787 | kilotonne | billion vehicle kilometers | HGV (Rigid) | 280190 | 294337 | 12.7 | 18393.6135 | 0.062492
PM0.1 (Particulate Matter < 0.1&micro;m) | Energy | Road transport: Automobile tyre and brake wear | Road transport - HGV rigid - motorway driving | Tyre wear | 2017 | 0.001103 | kilotonne | billion vehicle kilometers | HGV (Rigid) | 280190 | 294337 | 12.7 | 14714.8908 | 0.049993
PM10 (Particulate Matter < 10&micro;m) | Energy | Road transport: Automobile tyre and brake wear | Road transport - HGV rigid - rural driving | Brake wear | 2017 | 0.027143 | kilotonne | billion vehicle kilometers | HGV (Rigid) | 280190 | 294337 | 12.7 | 362121.0704 | 1.2303
PM2.5 (Particulate Matter < 2.5&micro;m) | Energy | Road transport: Automobile tyre and brake wear | Road transport - HGV rigid - rural driving | Brake wear | 2017 | 0.010857 | kilotonne | billion vehicle kilometers | HGV (Rigid) | 280190 | 294337 | 12.7 | 144848.4282 | 0.49212
PM1 (Particulate Matter < 1&micro;m) | Energy | Road transport: Automobile tyre and brake wear | Road transport - HGV rigid - rural driving | Brake wear | 2017 | 0.0027143 | kilotonne | billion vehicle kilometers | HGV (Rigid) | 280190 | 294337 | 12.7 | 36212.107 | 0.12303
PM0.1 (Particulate Matter < 0.1&micro;m) | Energy | Road transport: Automobile tyre and brake wear | Road transport - HGV rigid - rural driving | Brake wear | 2017 | 0.0021714 | kilotonne | billion vehicle kilometers | HGV (Rigid) | 280190 | 294337 | 12.7 | 28969.6856 | 0.098424
PM10 (Particulate Matter < 10&micro;m) | Energy | Road transport: Automobile tyre and brake wear | Road transport - HGV rigid - rural driving | Tyre wear | 2017 | 0.017388 | kilotonne | billion vehicle kilometers | HGV (Rigid) | 280190 | 294337 | 12.7 | 231983.7524 | 0.78816
PM2.5 (Particulate Matter < 2.5&micro;m) | Energy | Road transport: Automobile tyre and brake wear | Road transport - HGV rigid - rural driving | Tyre wear | 2017 | 0.012172 | kilotonne | billion vehicle kilometers | HGV (Rigid) | 280190 | 294337 | 12.7 | 162388.6267 | 0.55171
PM1 (Particulate Matter < 1&micro;m) | Energy | Road transport: Automobile tyre and brake wear | Road transport - HGV rigid - rural driving | Tyre wear | 2017 | 0.0017144 | kilotonne | billion vehicle kilometers | HGV (Rigid) | 280190 | 294337 | 12.7 | 22871.6376 | 0.077706
PM0.1 (Particulate Matter < 0.1&micro;m) | Energy | Road transport: Automobile tyre and brake wear | Road transport - HGV rigid - rural driving | Tyre wear | 2017 | 0.0013715 | kilotonne | billion vehicle kilometers | HGV (Rigid) | 280190 | 294337 | 12.7 | 18297.31 | 0.062164
PM10 (Particulate Matter < 10&micro;m) | Energy | Road transport: Automobile tyre and brake wear | Road transport - HGV rigid - urban driving | Brake wear | 2017 | 0.050995 | kilotonne | billion vehicle kilometers | HGV (Rigid) | 280190 | 294337 | 12.7 | 680336.1451 | 2.3114
PM2.5 (Particulate Matter < 2.5&micro;m) | Energy | Road transport: Automobile tyre and brake wear | Road transport - HGV rigid - urban driving | Brake wear | 2017 | 0.020398 | kilotonne | billion vehicle kilometers | HGV (Rigid) | 280190 | 294337 | 12.7 | 272134.458 | 0.92457
PM1 (Particulate Matter < 1&micro;m) | Energy | Road transport: Automobile tyre and brake wear | Road transport - HGV rigid - urban driving | Brake wear | 2017 | 0.0050995 | kilotonne | billion vehicle kilometers | HGV (Rigid) | 280190 | 294337 | 12.7 | 68033.6145 | 0.23114
PM0.1 (Particulate Matter < 0.1&micro;m) | Energy | Road transport: Automobile tyre and brake wear | Road transport - HGV rigid - urban driving | Brake wear | 2017 | 0.0040796 | kilotonne | billion vehicle kilometers | HGV (Rigid) | 280190 | 294337 | 12.7 | 54426.8916 | 0.18491
PM10 (Particulate Matter < 10&micro;m) | Energy | Road transport: Automobile tyre and brake wear | Road transport - HGV rigid - urban driving | Tyre wear | 2017 | 0.020738 | kilotonne | billion vehicle kilometers | HGV (Rigid) | 280190 | 294337 | 12.7 | 276667.2752 | 0.93997
PM2.5 (Particulate Matter < 2.5&micro;m) | Energy | Road transport: Automobile tyre and brake wear | Road transport - HGV rigid - urban driving | Tyre wear | 2017 | 0.014516 | kilotonne | billion vehicle kilometers | HGV (Rigid) | 280190 | 294337 | 12.7 | 193667.0926 | 0.65798
PM1 (Particulate Matter < 1&micro;m) | Energy | Road transport: Automobile tyre and brake wear | Road transport - HGV rigid - urban driving | Tyre wear | 2017 | 0.0020446 | kilotonne | billion vehicle kilometers | HGV (Rigid) | 280190 | 294337 | 12.7 | 27277.0553 | 0.092673
PM0.1 (Particulate Matter < 0.1&micro;m) | Energy | Road transport: Automobile tyre and brake wear | Road transport - HGV rigid - urban driving | Tyre wear | 2017 | 0.0016357 | kilotonne | billion vehicle kilometers | HGV (Rigid) | 280190 | 294337 | 12.7 | 21821.6442 | 0.074138
PM10 (Particulate Matter < 10&micro;m) | Energy | Road transport: Automobile tyre and brake wear | Road transport - LGVs - motorway driving | Brake wear | 2017 | 0.002121 | kilotonne | billion vehicle kilometers | LGV | 3898149 | 4011322 | 86 | 187701.7017 | 0.046793
PM2.5 (Particulate Matter < 2.5&micro;m) | Energy | Road transport: Automobile tyre and brake wear | Road transport - LGVs - motorway driving | Brake wear | 2017 | 0.0008484 | kilotonne | billion vehicle kilometers | LGV | 3898149 | 4011322 | 86 | 75080.6807 | 0.018717
PM1 (Particulate Matter < 1&micro;m) | Energy | Road transport: Automobile tyre and brake wear | Road transport - LGVs - motorway driving | Brake wear | 2017 | 0.0002121 | kilotonne | billion vehicle kilometers | LGV | 3898149 | 4011322 | 86 | 18770.1702 | 0.0046793
PM0.1 (Particulate Matter < 0.1&micro;m) | Energy | Road transport: Automobile tyre and brake wear | Road transport - LGVs - motorway driving | Brake wear | 2017 | 0.00016968 | kilotonne | billion vehicle kilometers | LGV | 3898149 | 4011322 | 86 | 15016.1361 | 0.0037434
PM10 (Particulate Matter < 10&micro;m) | Energy | Road transport: Automobile tyre and brake wear | Road transport - LGVs - motorway driving | Tyre wear | 2017 | 0.009146 | kilotonne | billion vehicle kilometers | LGV | 3898149 | 4011322 | 86 | 809391.6849 | 0.20178
PM2.5 (Particulate Matter < 2.5&micro;m) | Energy | Road transport: Automobile tyre and brake wear | Road transport - LGVs - motorway driving | Tyre wear | 2017 | 0.0064022 | kilotonne | billion vehicle kilometers | LGV | 3898149 | 4011322 | 86 | 566574.1794 | 0.14124
PM1 (Particulate Matter < 1&micro;m) | Energy | Road transport: Automobile tyre and brake wear | Road transport - LGVs - motorway driving | Tyre wear | 2017 | 0.00090172 | kilotonne | billion vehicle kilometers | LGV | 3898149 | 4011322 | 86 | 79799.1802 | 0.019893
PM0.1 (Particulate Matter < 0.1&micro;m) | Energy | Road transport: Automobile tyre and brake wear | Road transport - LGVs - motorway driving | Tyre wear | 2017 | 0.00072137 | kilotonne | billion vehicle kilometers | LGV | 3898149 | 4011322 | 86 | 63839.3442 | 0.015915
PM10 (Particulate Matter < 10&micro;m) | Energy | Road transport: Automobile tyre and brake wear | Road transport - LGVs - rural driving | Brake wear | 2017 | 0.008622 | kilotonne | billion vehicle kilometers | LGV | 3898149 | 4011322 | 86 | 763019.3644 | 0.19022
PM2.5 (Particulate Matter < 2.5&micro;m) | Energy | Road transport: Automobile tyre and brake wear | Road transport - LGVs - rural driving | Brake wear | 2017 | 0.0034488 | kilotonne | billion vehicle kilometers | LGV | 3898149 | 4011322 | 86 | 305207.7458 | 0.076087
PM1 (Particulate Matter < 1&micro;m) | Energy | Road transport: Automobile tyre and brake wear | Road transport - LGVs - rural driving | Brake wear | 2017 | 0.0008622 | kilotonne | billion vehicle kilometers | LGV | 3898149 | 4011322 | 86 | 76301.9364 | 0.019022
PM0.1 (Particulate Matter < 0.1&micro;m) | Energy | Road transport: Automobile tyre and brake wear | Road transport - LGVs - rural driving | Brake wear | 2017 | 0.00068976 | kilotonne | billion vehicle kilometers | LGV | 3898149 | 4011322 | 86 | 61041.5492 | 0.015217
PM10 (Particulate Matter < 10&micro;m) | Energy | Road transport: Automobile tyre and brake wear | Road transport - LGVs - rural driving | Tyre wear | 2017 | 0.010741 | kilotonne | billion vehicle kilometers | LGV | 3898149 | 4011322 | 86 | 950544.0725 | 0.23697
PM2.5 (Particulate Matter < 2.5&micro;m) | Energy | Road transport: Automobile tyre and brake wear | Road transport - LGVs - rural driving | Tyre wear | 2017 | 0.0075187 | kilotonne | billion vehicle kilometers | LGV | 3898149 | 4011322 | 86 | 665380.8508 | 0.16588
PM1 (Particulate Matter < 1&micro;m) | Energy | Road transport: Automobile tyre and brake wear | Road transport - LGVs - rural driving | Tyre wear | 2017 | 0.001059 | kilotonne | billion vehicle kilometers | LGV | 3898149 | 4011322 | 86 | 93715.6128 | 0.023363
PM0.1 (Particulate Matter < 0.1&micro;m) | Energy | Road transport: Automobile tyre and brake wear | Road transport - LGVs - rural driving | Tyre wear | 2017 | 0.00084718 | kilotonne | billion vehicle kilometers | LGV | 3898149 | 4011322 | 86 | 74972.4902 | 0.01869
PM10 (Particulate Matter < 10&micro;m) | Energy | Road transport: Automobile tyre and brake wear | Road transport - LGVs - urban driving | Brake wear | 2017 | 0.018219 | kilotonne | billion vehicle kilometers | LGV | 3898149 | 4011322 | 86 | 1612323.1037 | 0.40194
PM2.5 (Particulate Matter < 2.5&micro;m) | Energy | Road transport: Automobile tyre and brake wear | Road transport - LGVs - urban driving | Brake wear | 2017 | 0.0072876 | kilotonne | billion vehicle kilometers | LGV | 3898149 | 4011322 | 86 | 644929.2415 | 0.16078
PM1 (Particulate Matter < 1&micro;m) | Energy | Road transport: Automobile tyre and brake wear | Road transport - LGVs - urban driving | Brake wear | 2017 | 0.0018219 | kilotonne | billion vehicle kilometers | LGV | 3898149 | 4011322 | 86 | 161232.3104 | 0.040194
PM0.1 (Particulate Matter < 0.1&micro;m) | Energy | Road transport: Automobile tyre and brake wear | Road transport - LGVs - urban driving | Brake wear | 2017 | 0.0014575 | kilotonne | billion vehicle kilometers | LGV | 3898149 | 4011322 | 86 | 128985.8483 | 0.032155
PM10 (Particulate Matter < 10&micro;m) | Energy | Road transport: Automobile tyre and brake wear | Road transport - LGVs - urban driving | Tyre wear | 2017 | 0.013802 | kilotonne | billion vehicle kilometers | LGV | 3898149 | 4011322 | 86 | 1221432.7613 | 0.3045
PM2.5 (Particulate Matter < 2.5&micro;m) | Energy | Road transport: Automobile tyre and brake wear | Road transport - LGVs - urban driving | Tyre wear | 2017 | 0.0096614 | kilotonne | billion vehicle kilometers | LGV | 3898149 | 4011322 | 86 | 855002.9329 | 0.21315
PM1 (Particulate Matter < 1&micro;m) | Energy | Road transport: Automobile tyre and brake wear | Road transport - LGVs - urban driving | Tyre wear | 2017 | 0.0013608 | kilotonne | billion vehicle kilometers | LGV | 3898149 | 4011322 | 86 | 120422.9483 | 0.030021
PM0.1 (Particulate Matter < 0.1&micro;m) | Energy | Road transport: Automobile tyre and brake wear | Road transport - LGVs - urban driving | Tyre wear | 2017 | 0.0010886 | kilotonne | billion vehicle kilometers | LGV | 3898149 | 4011322 | 86 | 96338.3586 | 0.024017
PM10 (Particulate Matter < 10&micro;m) | Energy | Road transport: Automobile tyre and brake wear | Road transport - mopeds (<50cc 2st) - urban driving | Brake wear | 2017 | 0.00584 | kilotonne | billion vehicle kilometers | Motorcycles | 1233590 | 1255860 | 4.8 | 28538.0617 | 0.022724
PM2.5 (Particulate Matter < 2.5&micro;m) | Energy | Road transport: Automobile tyre and brake wear | Road transport - mopeds (<50cc 2st) - urban driving | Brake wear | 2017 | 0.002336 | kilotonne | billion vehicle kilometers | Motorcycles | 1233590 | 1255860 | 4.8 | 11415.2247 | 0.0090896
PM1 (Particulate Matter < 1&micro;m) | Energy | Road transport: Automobile tyre and brake wear | Road transport - mopeds (<50cc 2st) - urban driving | Brake wear | 2017 | 0.000584 | kilotonne | billion vehicle kilometers | Motorcycles | 1233590 | 1255860 | 4.8 | 2853.8062 | 0.0022724
PM0.1 (Particulate Matter < 0.1&micro;m) | Energy | Road transport: Automobile tyre and brake wear | Road transport - mopeds (<50cc 2st) - urban driving | Brake wear | 2017 | 0.0004672 | kilotonne | billion vehicle kilometers | Motorcycles | 1233590 | 1255860 | 4.8 | 2283.0449 | 0.0018179
PM10 (Particulate Matter < 10&micro;m) | Energy | Road transport: Automobile tyre and brake wear | Road transport - mopeds (<50cc 2st) - urban driving | Tyre wear | 2017 | 0.003757 | kilotonne | billion vehicle kilometers | Motorcycles | 1233590 | 1255860 | 4.8 | 18359.1606 | 0.014619
PM2.5 (Particulate Matter < 2.5&micro;m) | Energy | Road transport: Automobile tyre and brake wear | Road transport - mopeds (<50cc 2st) - urban driving | Tyre wear | 2017 | 0.0026299 | kilotonne | billion vehicle kilometers | Motorcycles | 1233590 | 1255860 | 4.8 | 12851.4124 | 0.010233
PM1 (Particulate Matter < 1&micro;m) | Energy | Road transport: Automobile tyre and brake wear | Road transport - mopeds (<50cc 2st) - urban driving | Tyre wear | 2017 | 0.00037041 | kilotonne | billion vehicle kilometers | Motorcycles | 1233590 | 1255860 | 4.8 | 1810.0581 | 0.0014413
PM0.1 (Particulate Matter < 0.1&micro;m) | Energy | Road transport: Automobile tyre and brake wear | Road transport - mopeds (<50cc 2st) - urban driving | Tyre wear | 2017 | 0.00029633 | kilotonne | billion vehicle kilometers | Motorcycles | 1233590 | 1255860 | 4.8 | 1448.0465 | 0.001153
PM10 (Particulate Matter < 10&micro;m) | Energy | Road transport: Automobile tyre and brake wear | Road transport - motorcycle (>50cc 2st) - urban driving | Brake wear | 2017 | 0.00584 | kilotonne | billion vehicle kilometers | Motorcycles | 1233590 | 1255860 | 4.8 | 28538.0617 | 0.022724
PM2.5 (Particulate Matter < 2.5&micro;m) | Energy | Road transport: Automobile tyre and brake wear | Road transport - motorcycle (>50cc 2st) - urban driving | Brake wear | 2017 | 0.002336 | kilotonne | billion vehicle kilometers | Motorcycles | 1233590 | 1255860 | 4.8 | 11415.2247 | 0.0090896
PM1 (Particulate Matter < 1&micro;m) | Energy | Road transport: Automobile tyre and brake wear | Road transport - motorcycle (>50cc 2st) - urban driving | Brake wear | 2017 | 0.000584 | kilotonne | billion vehicle kilometers | Motorcycles | 1233590 | 1255860 | 4.8 | 2853.8062 | 0.0022724
PM0.1 (Particulate Matter < 0.1&micro;m) | Energy | Road transport: Automobile tyre and brake wear | Road transport - motorcycle (>50cc 2st) - urban driving | Brake wear | 2017 | 0.0004672 | kilotonne | billion vehicle kilometers | Motorcycles | 1233590 | 1255860 | 4.8 | 2283.0449 | 0.0018179
PM10 (Particulate Matter < 10&micro;m) | Energy | Road transport: Automobile tyre and brake wear | Road transport - motorcycle (>50cc 2st) - urban driving | Tyre wear | 2017 | 0.003757 | kilotonne | billion vehicle kilometers | Motorcycles | 1233590 | 1255860 | 4.8 | 18359.1606 | 0.014619
PM2.5 (Particulate Matter < 2.5&micro;m) | Energy | Road transport: Automobile tyre and brake wear | Road transport - motorcycle (>50cc 2st) - urban driving | Tyre wear | 2017 | 0.0026299 | kilotonne | billion vehicle kilometers | Motorcycles | 1233590 | 1255860 | 4.8 | 12851.4124 | 0.010233
PM1 (Particulate Matter < 1&micro;m) | Energy | Road transport: Automobile tyre and brake wear | Road transport - motorcycle (>50cc 2st) - urban driving | Tyre wear | 2017 | 0.00037041 | kilotonne | billion vehicle kilometers | Motorcycles | 1233590 | 1255860 | 4.8 | 1810.0581 | 0.0014413
PM0.1 (Particulate Matter < 0.1&micro;m) | Energy | Road transport: Automobile tyre and brake wear | Road transport - motorcycle (>50cc 2st) - urban driving | Tyre wear | 2017 | 0.00029633 | kilotonne | billion vehicle kilometers | Motorcycles | 1233590 | 1255860 | 4.8 | 1448.0465 | 0.001153
PM10 (Particulate Matter < 10&micro;m) | Energy | Road transport: Automobile tyre and brake wear | Road transport - motorcycle (>50cc 4st) - motorway driving | Brake wear | 2017 | 0.00068 | kilotonne | billion vehicle kilometers | Motorcycles | 1233590 | 1255860 | 4.8 | 3322.925 | 0.0026459
PM2.5 (Particulate Matter < 2.5&micro;m) | Energy | Road transport: Automobile tyre and brake wear | Road transport - motorcycle (>50cc 4st) - motorway driving | Brake wear | 2017 | 0.000272 | kilotonne | billion vehicle kilometers | Motorcycles | 1233590 | 1255860 | 4.8 | 1329.17 | 0.0010584
PM1 (Particulate Matter < 1&micro;m) | Energy | Road transport: Automobile tyre and brake wear | Road transport - motorcycle (>50cc 4st) - motorway driving | Brake wear | 2017 | 6.8e-05 | kilotonne | billion vehicle kilometers | Motorcycles | 1233590 | 1255860 | 4.8 | 332.2925 | 0.00026459
PM0.1 (Particulate Matter < 0.1&micro;m) | Energy | Road transport: Automobile tyre and brake wear | Road transport - motorcycle (>50cc 4st) - motorway driving | Brake wear | 2017 | 5.44e-05 | kilotonne | billion vehicle kilometers | Motorcycles | 1233590 | 1255860 | 4.8 | 265.834 | 0.00021167
PM10 (Particulate Matter < 10&micro;m) | Energy | Road transport: Automobile tyre and brake wear | Road transport - motorcycle (>50cc 4st) - motorway driving | Tyre wear | 2017 | 0.00249 | kilotonne | billion vehicle kilometers | Motorcycles | 1233590 | 1255860 | 4.8 | 12167.7695 | 0.0096888
PM2.5 (Particulate Matter < 2.5&micro;m) | Energy | Road transport: Automobile tyre and brake wear | Road transport - motorcycle (>50cc 4st) - motorway driving | Tyre wear | 2017 | 0.001743 | kilotonne | billion vehicle kilometers | Motorcycles | 1233590 | 1255860 | 4.8 | 8517.4386 | 0.0067822
PM1 (Particulate Matter < 1&micro;m) | Energy | Road transport: Automobile tyre and brake wear | Road transport - motorcycle (>50cc 4st) - motorway driving | Tyre wear | 2017 | 0.00024549 | kilotonne | billion vehicle kilometers | Motorcycles | 1233590 | 1255860 | 4.8 | 1199.6392 | 0.00095523
PM0.1 (Particulate Matter < 0.1&micro;m) | Energy | Road transport: Automobile tyre and brake wear | Road transport - motorcycle (>50cc 4st) - motorway driving | Tyre wear | 2017 | 0.00019639 | kilotonne | billion vehicle kilometers | Motorcycles | 1233590 | 1255860 | 4.8 | 959.7114 | 0.00076419
PM10 (Particulate Matter < 10&micro;m) | Energy | Road transport: Automobile tyre and brake wear | Road transport - motorcycle (>50cc 4st) - rural driving | Brake wear | 2017 | 0.002764 | kilotonne | billion vehicle kilometers | Motorcycles | 1233590 | 1255860 | 4.8 | 13506.7128 | 0.010755
PM2.5 (Particulate Matter < 2.5&micro;m) | Energy | Road transport: Automobile tyre and brake wear | Road transport - motorcycle (>50cc 4st) - rural driving | Brake wear | 2017 | 0.0011056 | kilotonne | billion vehicle kilometers | Motorcycles | 1233590 | 1255860 | 4.8 | 5402.6851 | 0.004302
PM1 (Particulate Matter < 1&micro;m) | Energy | Road transport: Automobile tyre and brake wear | Road transport - motorcycle (>50cc 4st) - rural driving | Brake wear | 2017 | 0.0002764 | kilotonne | billion vehicle kilometers | Motorcycles | 1233590 | 1255860 | 4.8 | 1350.6713 | 0.0010755
PM0.1 (Particulate Matter < 0.1&micro;m) | Energy | Road transport: Automobile tyre and brake wear | Road transport - motorcycle (>50cc 4st) - rural driving | Brake wear | 2017 | 0.00022112 | kilotonne | billion vehicle kilometers | Motorcycles | 1233590 | 1255860 | 4.8 | 1080.537 | 0.0008604
PM10 (Particulate Matter < 10&micro;m) | Energy | Road transport: Automobile tyre and brake wear | Road transport - motorcycle (>50cc 4st) - rural driving | Tyre wear | 2017 | 0.002924 | kilotonne | billion vehicle kilometers | Motorcycles | 1233590 | 1255860 | 4.8 | 14288.5775 | 0.011378
PM2.5 (Particulate Matter < 2.5&micro;m) | Energy | Road transport: Automobile tyre and brake wear | Road transport - motorcycle (>50cc 4st) - rural driving | Tyre wear | 2017 | 0.0020468 | kilotonne | billion vehicle kilometers | Motorcycles | 1233590 | 1255860 | 4.8 | 10002.0042 | 0.0079643
PM1 (Particulate Matter < 1&micro;m) | Energy | Road transport: Automobile tyre and brake wear | Road transport - motorcycle (>50cc 4st) - rural driving | Tyre wear | 2017 | 0.00028828 | kilotonne | billion vehicle kilometers | Motorcycles | 1233590 | 1255860 | 4.8 | 1408.733 | 0.0011217
PM0.1 (Particulate Matter < 0.1&micro;m) | Energy | Road transport: Automobile tyre and brake wear | Road transport - motorcycle (>50cc 4st) - rural driving | Tyre wear | 2017 | 0.00023063 | kilotonne | billion vehicle kilometers | Motorcycles | 1233590 | 1255860 | 4.8 | 1126.9864 | 0.00089738
PM10 (Particulate Matter < 10&micro;m) | Energy | Road transport: Automobile tyre and brake wear | Road transport - motorcycle (>50cc 4st) - urban driving | Brake wear | 2017 | 0.00584 | kilotonne | billion vehicle kilometers | Motorcycles | 1233590 | 1255860 | 4.8 | 28538.0617 | 0.022724
PM2.5 (Particulate Matter < 2.5&micro;m) | Energy | Road transport: Automobile tyre and brake wear | Road transport - motorcycle (>50cc 4st) - urban driving | Brake wear | 2017 | 0.002336 | kilotonne | billion vehicle kilometers | Motorcycles | 1233590 | 1255860 | 4.8 | 11415.2247 | 0.0090896
PM1 (Particulate Matter < 1&micro;m) | Energy | Road transport: Automobile tyre and brake wear | Road transport - motorcycle (>50cc 4st) - urban driving | Brake wear | 2017 | 0.000584 | kilotonne | billion vehicle kilometers | Motorcycles | 1233590 | 1255860 | 4.8 | 2853.8062 | 0.0022724
PM0.1 (Particulate Matter < 0.1&micro;m) | Energy | Road transport: Automobile tyre and brake wear | Road transport - motorcycle (>50cc 4st) - urban driving | Brake wear | 2017 | 0.0004672 | kilotonne | billion vehicle kilometers | Motorcycles | 1233590 | 1255860 | 4.8 | 2283.0449 | 0.0018179
PM10 (Particulate Matter < 10&micro;m) | Energy | Road transport: Automobile tyre and brake wear | Road transport - motorcycle (>50cc 4st) - urban driving | Tyre wear | 2017 | 0.003757 | kilotonne | billion vehicle kilometers | Motorcycles | 1233590 | 1255860 | 4.8 | 18359.1606 | 0.014619
PM2.5 (Particulate Matter < 2.5&micro;m) | Energy | Road transport: Automobile tyre and brake wear | Road transport - motorcycle (>50cc 4st) - urban driving | Tyre wear | 2017 | 0.0026299 | kilotonne | billion vehicle kilometers | Motorcycles | 1233590 | 1255860 | 4.8 | 12851.4124 | 0.010233
PM1 (Particulate Matter < 1&micro;m) | Energy | Road transport: Automobile tyre and brake wear | Road transport - motorcycle (>50cc 4st) - urban driving | Tyre wear | 2017 | 0.00037041 | kilotonne | billion vehicle kilometers | Motorcycles | 1233590 | 1255860 | 4.8 | 1810.0581 | 0.0014413
PM0.1 (Particulate Matter < 0.1&micro;m) | Energy | Road transport: Automobile tyre and brake wear | Road transport - motorcycle (>50cc 4st) - urban driving | Tyre wear | 2017 | 0.00029633 | kilotonne | billion vehicle kilometers | Motorcycles | 1233590 | 1255860 | 4.8 | 1448.0465 | 0.001153
PM10 (Particulate Matter < 10&micro;m) | Energy | Road transport: Automobile tyre and brake wear | Road transport - buses and coaches - motorway driving | Brake wear | 2018 | 0.008441 | kilotonne | billion vehicle kilometers | buses and coaches | 154990 | 160519 | 4 | 34968.4723 | 0.21785
PM2.5 (Particulate Matter < 2.5&micro;m) | Energy | Road transport: Automobile tyre and brake wear | Road transport - buses and coaches - motorway driving | Brake wear | 2018 | 0.0033764 | kilotonne | billion vehicle kilometers | buses and coaches | 154990 | 160519 | 4 | 13987.3889 | 0.087139
PM1 (Particulate Matter < 1&micro;m) | Energy | Road transport: Automobile tyre and brake wear | Road transport - buses and coaches - motorway driving | Brake wear | 2018 | 0.0008441 | kilotonne | billion vehicle kilometers | buses and coaches | 154990 | 160519 | 4 | 3496.8472 | 0.021785
PM0.1 (Particulate Matter < 0.1&micro;m) | Energy | Road transport: Automobile tyre and brake wear | Road transport - buses and coaches - motorway driving | Brake wear | 2018 | 0.00067528 | kilotonne | billion vehicle kilometers | buses and coaches | 154990 | 160519 | 4 | 2797.4778 | 0.017428
PM10 (Particulate Matter < 10&micro;m) | Energy | Road transport: Automobile tyre and brake wear | Road transport - buses and coaches - motorway driving | Tyre wear | 2018 | 0.013984 | kilotonne | billion vehicle kilometers | buses and coaches | 154990 | 160519 | 4 | 57931.42 | 0.3609
PM2.5 (Particulate Matter < 2.5&micro;m) | Energy | Road transport: Automobile tyre and brake wear | Road transport - buses and coaches - motorway driving | Tyre wear | 2018 | 0.0097888 | kilotonne | billion vehicle kilometers | buses and coaches | 154990 | 160519 | 4 | 40551.994 | 0.25263
PM1 (Particulate Matter < 1&micro;m) | Energy | Road transport: Automobile tyre and brake wear | Road transport - buses and coaches - motorway driving | Tyre wear | 2018 | 0.0013787 | kilotonne | billion vehicle kilometers | buses and coaches | 154990 | 160519 | 4 | 5711.5484 | 0.035582
PM0.1 (Particulate Matter < 0.1&micro;m) | Energy | Road transport: Automobile tyre and brake wear | Road transport - buses and coaches - motorway driving | Tyre wear | 2018 | 0.001103 | kilotonne | billion vehicle kilometers | buses and coaches | 154990 | 160519 | 4 | 4569.2388 | 0.028465
PM10 (Particulate Matter < 10&micro;m) | Energy | Road transport: Automobile tyre and brake wear | Road transport - buses and coaches - rural driving | Brake wear | 2018 | 0.027143 | kilotonne | billion vehicle kilometers | buses and coaches | 154990 | 160519 | 4 | 112445.1182 | 0.70051
PM2.5 (Particulate Matter < 2.5&micro;m) | Energy | Road transport: Automobile tyre and brake wear | Road transport - buses and coaches - rural driving | Brake wear | 2018 | 0.010857 | kilotonne | billion vehicle kilometers | buses and coaches | 154990 | 160519 | 4 | 44978.0473 | 0.2802
PM1 (Particulate Matter < 1&micro;m) | Energy | Road transport: Automobile tyre and brake wear | Road transport - buses and coaches - rural driving | Brake wear | 2018 | 0.0027143 | kilotonne | billion vehicle kilometers | buses and coaches | 154990 | 160519 | 4 | 11244.5118 | 0.070051
PM0.1 (Particulate Matter < 0.1&micro;m) | Energy | Road transport: Automobile tyre and brake wear | Road transport - buses and coaches - rural driving | Brake wear | 2018 | 0.0021714 | kilotonne | billion vehicle kilometers | buses and coaches | 154990 | 160519 | 4 | 8995.6095 | 0.056041
PM10 (Particulate Matter < 10&micro;m) | Energy | Road transport: Automobile tyre and brake wear | Road transport - buses and coaches - rural driving | Tyre wear | 2018 | 0.016858 | kilotonne | billion vehicle kilometers | buses and coaches | 154990 | 160519 | 4 | 69837.1006 | 0.43507
PM2.5 (Particulate Matter < 2.5&micro;m) | Energy | Road transport: Automobile tyre and brake wear | Road transport - buses and coaches - rural driving | Tyre wear | 2018 | 0.011801 | kilotonne | billion vehicle kilometers | buses and coaches | 154990 | 160519 | 4 | 48885.9704 | 0.30455
PM1 (Particulate Matter < 1&micro;m) | Energy | Road transport: Automobile tyre and brake wear | Road transport - buses and coaches - rural driving | Tyre wear | 2018 | 0.001662 | kilotonne | billion vehicle kilometers | buses and coaches | 154990 | 160519 | 4 | 6885.3479 | 0.042894
PM0.1 (Particulate Matter < 0.1&micro;m) | Energy | Road transport: Automobile tyre and brake wear | Road transport - buses and coaches - rural driving | Tyre wear | 2018 | 0.0013296 | kilotonne | billion vehicle kilometers | buses and coaches | 154990 | 160519 | 4 | 5508.2784 | 0.034315
PM10 (Particulate Matter < 10&micro;m) | Energy | Road transport: Automobile tyre and brake wear | Road transport - buses and coaches - urban driving | Brake wear | 2018 | 0.053595 | kilotonne | billion vehicle kilometers | buses and coaches | 154990 | 160519 | 4 | 222027.6355 | 1.3832
PM2.5 (Particulate Matter < 2.5&micro;m) | Energy | Road transport: Automobile tyre and brake wear | Road transport - buses and coaches - urban driving | Brake wear | 2018 | 0.021438 | kilotonne | billion vehicle kilometers | buses and coaches | 154990 | 160519 | 4 | 88811.0542 | 0.55327
PM1 (Particulate Matter < 1&micro;m) | Energy | Road transport: Automobile tyre and brake wear | Road transport - buses and coaches - urban driving | Brake wear | 2018 | 0.0053595 | kilotonne | billion vehicle kilometers | buses and coaches | 154990 | 160519 | 4 | 22202.7635 | 0.13832
PM0.1 (Particulate Matter < 0.1&micro;m) | Energy | Road transport: Automobile tyre and brake wear | Road transport - buses and coaches - urban driving | Brake wear | 2018 | 0.0042876 | kilotonne | billion vehicle kilometers | buses and coaches | 154990 | 160519 | 4 | 17762.2108 | 0.11065
PM10 (Particulate Matter < 10&micro;m) | Energy | Road transport: Automobile tyre and brake wear | Road transport - buses and coaches - urban driving | Tyre wear | 2018 | 0.021384 | kilotonne | billion vehicle kilometers | buses and coaches | 154990 | 160519 | 4 | 88585.9011 | 0.55187
PM2.5 (Particulate Matter < 2.5&micro;m) | Energy | Road transport: Automobile tyre and brake wear | Road transport - buses and coaches - urban driving | Tyre wear | 2018 | 0.014969 | kilotonne | billion vehicle kilometers | buses and coaches | 154990 | 160519 | 4 | 62010.1308 | 0.38631
PM1 (Particulate Matter < 1&micro;m) | Energy | Road transport: Automobile tyre and brake wear | Road transport - buses and coaches - urban driving | Tyre wear | 2018 | 0.0021082 | kilotonne | billion vehicle kilometers | buses and coaches | 154990 | 160519 | 4 | 8733.8212 | 0.05441
PM0.1 (Particulate Matter < 0.1&micro;m) | Energy | Road transport: Automobile tyre and brake wear | Road transport - buses and coaches - urban driving | Tyre wear | 2018 | 0.0016866 | kilotonne | billion vehicle kilometers | buses and coaches | 154990 | 160519 | 4 | 6987.057 | 0.043528
PM10 (Particulate Matter < 10&micro;m) | Energy | Road transport: Automobile tyre and brake wear | Road transport - cars - motorway driving | Brake wear | 2018 | 0.00136 | kilotonne | billion vehicle kilometers | Cars | 31517597 | 32493258 | 438.3 | 614540.543 | 0.018913
PM2.5 (Particulate Matter < 2.5&micro;m) | Energy | Road transport: Automobile tyre and brake wear | Road transport - cars - motorway driving | Brake wear | 2018 | 0.000544 | kilotonne | billion vehicle kilometers | Cars | 31517597 | 32493258 | 438.3 | 245816.2172 | 0.0075651
PM1 (Particulate Matter < 1&micro;m) | Energy | Road transport: Automobile tyre and brake wear | Road transport - cars - motorway driving | Brake wear | 2018 | 0.000136 | kilotonne | billion vehicle kilometers | Cars | 31517597 | 32493258 | 438.3 | 61454.0543 | 0.0018913
PM0.1 (Particulate Matter < 0.1&micro;m) | Energy | Road transport: Automobile tyre and brake wear | Road transport - cars - motorway driving | Brake wear | 2018 | 0.0001088 | kilotonne | billion vehicle kilometers | Cars | 31517597 | 32493258 | 438.3 | 49163.2434 | 0.001513
PM10 (Particulate Matter < 10&micro;m) | Energy | Road transport: Automobile tyre and brake wear | Road transport - cars - motorway driving | Tyre wear | 2018 | 0.005791 | kilotonne | billion vehicle kilometers | Cars | 31517597 | 32493258 | 438.3 | 2616767.8563 | 0.080533
PM2.5 (Particulate Matter < 2.5&micro;m) | Energy | Road transport: Automobile tyre and brake wear | Road transport - cars - motorway driving | Tyre wear | 2018 | 0.0040537 | kilotonne | billion vehicle kilometers | Cars | 31517597 | 32493258 | 438.3 | 1831737.4994 | 0.056373
PM1 (Particulate Matter < 1&micro;m) | Energy | Road transport: Automobile tyre and brake wear | Road transport - cars - motorway driving | Tyre wear | 2018 | 0.00057094 | kilotonne | billion vehicle kilometers | Cars | 31517597 | 32493258 | 438.3 | 257991.1971 | 0.0079398
PM0.1 (Particulate Matter < 0.1&micro;m) | Energy | Road transport: Automobile tyre and brake wear | Road transport - cars - motorway driving | Tyre wear | 2018 | 0.00045675 | kilotonne | billion vehicle kilometers | Cars | 31517597 | 32493258 | 438.3 | 206392.9577 | 0.0063519
PM10 (Particulate Matter < 10&micro;m) | Energy | Road transport: Automobile tyre and brake wear | Road transport - cars - rural driving | Brake wear | 2018 | 0.005527 | kilotonne | billion vehicle kilometers | Cars | 31517597 | 32493258 | 438.3 | 2497474.6921 | 0.076861
PM2.5 (Particulate Matter < 2.5&micro;m) | Energy | Road transport: Automobile tyre and brake wear | Road transport - cars - rural driving | Brake wear | 2018 | 0.0022108 | kilotonne | billion vehicle kilometers | Cars | 31517597 | 32493258 | 438.3 | 998989.8768 | 0.030745
PM1 (Particulate Matter < 1&micro;m) | Energy | Road transport: Automobile tyre and brake wear | Road transport - cars - rural driving | Brake wear | 2018 | 0.0005527 | kilotonne | billion vehicle kilometers | Cars | 31517597 | 32493258 | 438.3 | 249747.4692 | 0.0076861
PM0.1 (Particulate Matter < 0.1&micro;m) | Energy | Road transport: Automobile tyre and brake wear | Road transport - cars - rural driving | Brake wear | 2018 | 0.00044216 | kilotonne | billion vehicle kilometers | Cars | 31517597 | 32493258 | 438.3 | 199797.9754 | 0.0061489
PM10 (Particulate Matter < 10&micro;m) | Energy | Road transport: Automobile tyre and brake wear | Road transport - cars - rural driving | Tyre wear | 2018 | 0.0068 | kilotonne | billion vehicle kilometers | Cars | 31517597 | 32493258 | 438.3 | 3072702.715 | 0.094564
PM2.5 (Particulate Matter < 2.5&micro;m) | Energy | Road transport: Automobile tyre and brake wear | Road transport - cars - rural driving | Tyre wear | 2018 | 0.00476 | kilotonne | billion vehicle kilometers | Cars | 31517597 | 32493258 | 438.3 | 2150891.9005 | 0.066195
PM1 (Particulate Matter < 1&micro;m) | Energy | Road transport: Automobile tyre and brake wear | Road transport - cars - rural driving | Tyre wear | 2018 | 0.00067042 | kilotonne | billion vehicle kilometers | Cars | 31517597 | 32493258 | 438.3 | 302942.5212 | 0.0093232
PM0.1 (Particulate Matter < 0.1&micro;m) | Energy | Road transport: Automobile tyre and brake wear | Road transport - cars - rural driving | Tyre wear | 2018 | 0.00053634 | kilotonne | billion vehicle kilometers | Cars | 31517597 | 32493258 | 438.3 | 242354.017 | 0.0074586
PM10 (Particulate Matter < 10&micro;m) | Energy | Road transport: Automobile tyre and brake wear | Road transport - cars - urban driving | Brake wear | 2018 | 0.011723 | kilotonne | billion vehicle kilometers | Cars | 31517597 | 32493258 | 438.3 | 5297433.8941 | 0.16303
PM2.5 (Particulate Matter < 2.5&micro;m) | Energy | Road transport: Automobile tyre and brake wear | Road transport - cars - urban driving | Brake wear | 2018 | 0.0046894 | kilotonne | billion vehicle kilometers | Cars | 31517597 | 32493258 | 438.3 | 2118973.5576 | 0.065213
PM1 (Particulate Matter < 1&micro;m) | Energy | Road transport: Automobile tyre and brake wear | Road transport - cars - urban driving | Brake wear | 2018 | 0.0011723 | kilotonne | billion vehicle kilometers | Cars | 31517597 | 32493258 | 438.3 | 529743.3894 | 0.016303
PM0.1 (Particulate Matter < 0.1&micro;m) | Energy | Road transport: Automobile tyre and brake wear | Road transport - cars - urban driving | Brake wear | 2018 | 0.00093787 | kilotonne | billion vehicle kilometers | Cars | 31517597 | 32493258 | 438.3 | 423794.7115 | 0.013043
PM10 (Particulate Matter < 10&micro;m) | Energy | Road transport: Automobile tyre and brake wear | Road transport - cars - urban driving | Tyre wear | 2018 | 0.0087734 | kilotonne | billion vehicle kilometers | Cars | 31517597 | 32493258 | 438.3 | 3964409.8912 | 0.12201
PM2.5 (Particulate Matter < 2.5&micro;m) | Energy | Road transport: Automobile tyre and brake wear | Road transport - cars - urban driving | Tyre wear | 2018 | 0.0061414 | kilotonne | billion vehicle kilometers | Cars | 31517597 | 32493258 | 438.3 | 2775086.9239 | 0.085405 | 0.50508
PM1 (Particulate Matter < 1&micro;m) | Energy | Road transport: Automobile tyre and brake wear | Road transport - cars - urban driving | Tyre wear | 2018 | 0.00086498 | kilotonne | billion vehicle kilometers | Cars | 31517597 | 32493258 | 438.3 | 390857.3132 | 0.012029
PM0.1 (Particulate Matter < 0.1&micro;m) | Energy | Road transport: Automobile tyre and brake wear | Road transport - cars - urban driving | Tyre wear | 2018 | 0.00069198 | kilotonne | billion vehicle kilometers | Cars | 31517597 | 32493258 | 438.3 | 312685.8506 | 0.0096231
PM10 (Particulate Matter < 10&micro;m) | Energy | Road transport: Automobile tyre and brake wear | Road transport - HGV articulated - motorway driving | Brake wear | 2018 | 0.008441 | kilotonne | billion vehicle kilometers | HGV (Articulated) | 129611 | 136507 | 15.4 | 136907.6393 | 1.0029
PM2.5 (Particulate Matter < 2.5&micro;m) | Energy | Road transport: Automobile tyre and brake wear | Road transport - HGV articulated - motorway driving | Brake wear | 2018 | 0.0033764 | kilotonne | billion vehicle kilometers | HGV (Articulated) | 129611 | 136507 | 15.4 | 54763.0557 | 0.40117
PM1 (Particulate Matter < 1&micro;m) | Energy | Road transport: Automobile tyre and brake wear | Road transport - HGV articulated - motorway driving | Brake wear | 2018 | 0.0008441 | kilotonne | billion vehicle kilometers | HGV (Articulated) | 129611 | 136507 | 15.4 | 13690.7639 | 0.10029
PM0.1 (Particulate Matter < 0.1&micro;m) | Energy | Road transport: Automobile tyre and brake wear | Road transport - HGV articulated - motorway driving | Brake wear | 2018 | 0.00067528 | kilotonne | billion vehicle kilometers | HGV (Articulated) | 129611 | 136507 | 15.4 | 10952.6111 | 0.080235
PM10 (Particulate Matter < 10&micro;m) | Energy | Road transport: Automobile tyre and brake wear | Road transport - HGV articulated - motorway driving | Tyre wear | 2018 | 0.031494 | kilotonne | billion vehicle kilometers | HGV (Articulated) | 129611 | 136507 | 15.4 | 510819.092 | 3.7421
PM2.5 (Particulate Matter < 2.5&micro;m) | Energy | Road transport: Automobile tyre and brake wear | Road transport - HGV articulated - motorway driving | Tyre wear | 2018 | 0.022046 | kilotonne | billion vehicle kilometers | HGV (Articulated) | 129611 | 136507 | 15.4 | 357573.3644 | 2.6195
PM1 (Particulate Matter < 1&micro;m) | Energy | Road transport: Automobile tyre and brake wear | Road transport - HGV articulated - motorway driving | Tyre wear | 2018 | 0.0031051 | kilotonne | billion vehicle kilometers | HGV (Articulated) | 129611 | 136507 | 15.4 | 50362.4457 | 0.36894
PM0.1 (Particulate Matter < 0.1&micro;m) | Energy | Road transport: Automobile tyre and brake wear | Road transport - HGV articulated - motorway driving | Tyre wear | 2018 | 0.0024841 | kilotonne | billion vehicle kilometers | HGV (Articulated) | 129611 | 136507 | 15.4 | 40289.9566 | 0.29515
PM10 (Particulate Matter < 10&micro;m) | Energy | Road transport: Automobile tyre and brake wear | Road transport - HGV articulated - rural driving | Brake wear | 2018 | 0.027143 | kilotonne | billion vehicle kilometers | HGV (Articulated) | 129611 | 136507 | 15.4 | 440242.1578 | 3.2251
PM2.5 (Particulate Matter < 2.5&micro;m) | Energy | Road transport: Automobile tyre and brake wear | Road transport - HGV articulated - rural driving | Brake wear | 2018 | 0.010857 | kilotonne | billion vehicle kilometers | HGV (Articulated) | 129611 | 136507 | 15.4 | 176096.8631 | 1.29
PM1 (Particulate Matter < 1&micro;m) | Energy | Road transport: Automobile tyre and brake wear | Road transport - HGV articulated - rural driving | Brake wear | 2018 | 0.0027143 | kilotonne | billion vehicle kilometers | HGV (Articulated) | 129611 | 136507 | 15.4 | 44024.2158 | 0.32251
PM0.1 (Particulate Matter < 0.1&micro;m) | Energy | Road transport: Automobile tyre and brake wear | Road transport - HGV articulated - rural driving | Brake wear | 2018 | 0.0021714 | kilotonne | billion vehicle kilometers | HGV (Articulated) | 129611 | 136507 | 15.4 | 35219.3726 | 0.258
PM10 (Particulate Matter < 10&micro;m) | Energy | Road transport: Automobile tyre and brake wear | Road transport - HGV articulated - rural driving | Tyre wear | 2018 | 0.03824 | kilotonne | billion vehicle kilometers | HGV (Articulated) | 129611 | 136507 | 15.4 | 620227.1265 | 4.5436
PM2.5 (Particulate Matter < 2.5&micro;m) | Energy | Road transport: Automobile tyre and brake wear | Road transport - HGV articulated - rural driving | Tyre wear | 2018 | 0.026768 | kilotonne | billion vehicle kilometers | HGV (Articulated) | 129611 | 136507 | 15.4 | 434158.9886 | 3.1805
PM1 (Particulate Matter < 1&micro;m) | Energy | Road transport: Automobile tyre and brake wear | Road transport - HGV articulated - rural driving | Tyre wear | 2018 | 0.0037701 | kilotonne | billion vehicle kilometers | HGV (Articulated) | 129611 | 136507 | 15.4 | 61149.1533 | 0.44796
PM0.1 (Particulate Matter < 0.1&micro;m) | Energy | Road transport: Automobile tyre and brake wear | Road transport - HGV articulated - rural driving | Tyre wear | 2018 | 0.0030161 | kilotonne | billion vehicle kilometers | HGV (Articulated) | 129611 | 136507 | 15.4 | 48919.3227 | 0.35836
PM10 (Particulate Matter < 10&micro;m) | Energy | Road transport: Automobile tyre and brake wear | Road transport - HGV articulated - urban driving | Brake wear | 2018 | 0.050995 | kilotonne | billion vehicle kilometers | HGV (Articulated) | 129611 | 136507 | 15.4 | 827106.3934 | 6.0591
PM2.5 (Particulate Matter < 2.5&micro;m) | Energy | Road transport: Automobile tyre and brake wear | Road transport - HGV articulated - urban driving | Brake wear | 2018 | 0.020398 | kilotonne | billion vehicle kilometers | HGV (Articulated) | 129611 | 136507 | 15.4 | 330842.5574 | 2.4236
PM1 (Particulate Matter < 1&micro;m) | Energy | Road transport: Automobile tyre and brake wear | Road transport - HGV articulated - urban driving | Brake wear | 2018 | 0.0050995 | kilotonne | billion vehicle kilometers | HGV (Articulated) | 129611 | 136507 | 15.4 | 82710.6393 | 0.60591
PM0.1 (Particulate Matter < 0.1&micro;m) | Energy | Road transport: Automobile tyre and brake wear | Road transport - HGV articulated - urban driving | Brake wear | 2018 | 0.0040796 | kilotonne | billion vehicle kilometers | HGV (Articulated) | 129611 | 136507 | 15.4 | 66168.5115 | 0.48473
PM10 (Particulate Matter < 10&micro;m) | Energy | Road transport: Automobile tyre and brake wear | Road transport - HGV articulated - urban driving | Tyre wear | 2018 | 0.047073 | kilotonne | billion vehicle kilometers | HGV (Articulated) | 129611 | 136507 | 15.4 | 763492.1072 | 5.5931
PM2.5 (Particulate Matter < 2.5&micro;m) | Energy | Road transport: Automobile tyre and brake wear | Road transport - HGV articulated - urban driving | Tyre wear | 2018 | 0.032951 | kilotonne | billion vehicle kilometers | HGV (Articulated) | 129611 | 136507 | 15.4 | 534444.475 | 3.9151
PM1 (Particulate Matter < 1&micro;m) | Energy | Road transport: Automobile tyre and brake wear | Road transport - HGV articulated - urban driving | Tyre wear | 2018 | 0.004641 | kilotonne | billion vehicle kilometers | HGV (Articulated) | 129611 | 136507 | 15.4 | 75273.8697 | 0.55143
PM0.1 (Particulate Matter < 0.1&micro;m) | Energy | Road transport: Automobile tyre and brake wear | Road transport - HGV articulated - urban driving | Tyre wear | 2018 | 0.0037128 | kilotonne | billion vehicle kilometers | HGV (Articulated) | 129611 | 136507 | 15.4 | 60219.0958 | 0.44114
PM10 (Particulate Matter < 10&micro;m) | Energy | Road transport: Automobile tyre and brake wear | Road transport - HGV rigid - motorway driving | Brake wear | 2018 | 0.008441 | kilotonne | billion vehicle kilometers | HGV (Rigid) | 276866 | 290995 | 12.5 | 110897.0041 | 0.3811
PM2.5 (Particulate Matter < 2.5&micro;m) | Energy | Road transport: Automobile tyre and brake wear | Road transport - HGV rigid - motorway driving | Brake wear | 2018 | 0.0033764 | kilotonne | billion vehicle kilometers | HGV (Rigid) | 276866 | 290995 | 12.5 | 44358.8016 | 0.15244
PM1 (Particulate Matter < 1&micro;m) | Energy | Road transport: Automobile tyre and brake wear | Road transport - HGV rigid - motorway driving | Brake wear | 2018 | 0.0008441 | kilotonne | billion vehicle kilometers | HGV (Rigid) | 276866 | 290995 | 12.5 | 11089.7004 | 0.03811
PM0.1 (Particulate Matter < 0.1&micro;m) | Energy | Road transport: Automobile tyre and brake wear | Road transport - HGV rigid - motorway driving | Brake wear | 2018 | 0.00067528 | kilotonne | billion vehicle kilometers | HGV (Rigid) | 276866 | 290995 | 12.5 | 8871.7603 | 0.030488
PM10 (Particulate Matter < 10&micro;m) | Energy | Road transport: Automobile tyre and brake wear | Road transport - HGV rigid - motorway driving | Tyre wear | 2018 | 0.013984 | kilotonne | billion vehicle kilometers | HGV (Rigid) | 276866 | 290995 | 12.5 | 183720.3774 | 0.63135
PM2.5 (Particulate Matter < 2.5&micro;m) | Energy | Road transport: Automobile tyre and brake wear | Road transport - HGV rigid - motorway driving | Tyre wear | 2018 | 0.0097888 | kilotonne | billion vehicle kilometers | HGV (Rigid) | 276866 | 290995 | 12.5 | 128604.2642 | 0.44195
PM1 (Particulate Matter < 1&micro;m) | Energy | Road transport: Automobile tyre and brake wear | Road transport - HGV rigid - motorway driving | Tyre wear | 2018 | 0.0013787 | kilotonne | billion vehicle kilometers | HGV (Rigid) | 276866 | 290995 | 12.5 | 18113.2766 | 0.062246
PM0.1 (Particulate Matter < 0.1&micro;m) | Energy | Road transport: Automobile tyre and brake wear | Road transport - HGV rigid - motorway driving | Tyre wear | 2018 | 0.001103 | kilotonne | billion vehicle kilometers | HGV (Rigid) | 276866 | 290995 | 12.5 | 14490.6213 | 0.049797
PM10 (Particulate Matter < 10&micro;m) | Energy | Road transport: Automobile tyre and brake wear | Road transport - HGV rigid - rural driving | Brake wear | 2018 | 0.027143 | kilotonne | billion vehicle kilometers | HGV (Rigid) | 276866 | 290995 | 12.5 | 356601.9882 | 1.2255
PM2.5 (Particulate Matter < 2.5&micro;m) | Energy | Road transport: Automobile tyre and brake wear | Road transport - HGV rigid - rural driving | Brake wear | 2018 | 0.010857 | kilotonne | billion vehicle kilometers | HGV (Rigid) | 276866 | 290995 | 12.5 | 142640.7953 | 0.49018
PM1 (Particulate Matter < 1&micro;m) | Energy | Road transport: Automobile tyre and brake wear | Road transport - HGV rigid - rural driving | Brake wear | 2018 | 0.0027143 | kilotonne | billion vehicle kilometers | HGV (Rigid) | 276866 | 290995 | 12.5 | 35660.1988 | 0.12255
PM0.1 (Particulate Matter < 0.1&micro;m) | Energy | Road transport: Automobile tyre and brake wear | Road transport - HGV rigid - rural driving | Brake wear | 2018 | 0.0021714 | kilotonne | billion vehicle kilometers | HGV (Rigid) | 276866 | 290995 | 12.5 | 28528.1591 | 0.098037
PM10 (Particulate Matter < 10&micro;m) | Energy | Road transport: Automobile tyre and brake wear | Road transport - HGV rigid - rural driving | Tyre wear | 2018 | 0.017388 | kilotonne | billion vehicle kilometers | HGV (Rigid) | 276866 | 290995 | 12.5 | 228448.0912 | 0.78506
PM2.5 (Particulate Matter < 2.5&micro;m) | Energy | Road transport: Automobile tyre and brake wear | Road transport - HGV rigid - rural driving | Tyre wear | 2018 | 0.012172 | kilotonne | billion vehicle kilometers | HGV (Rigid) | 276866 | 290995 | 12.5 | 159913.6638 | 0.54954
PM1 (Particulate Matter < 1&micro;m) | Energy | Road transport: Automobile tyre and brake wear | Road transport - HGV rigid - rural driving | Tyre wear | 2018 | 0.0017144 | kilotonne | billion vehicle kilometers | HGV (Rigid) | 276866 | 290995 | 12.5 | 22523.0512 | 0.0774
PM0.1 (Particulate Matter < 0.1&micro;m) | Energy | Road transport: Automobile tyre and brake wear | Road transport - HGV rigid - rural driving | Tyre wear | 2018 | 0.0013715 | kilotonne | billion vehicle kilometers | HGV (Rigid) | 276866 | 290995 | 12.5 | 18018.441 | 0.06192
PM10 (Particulate Matter < 10&micro;m) | Energy | Road transport: Automobile tyre and brake wear | Road transport - HGV rigid - urban driving | Brake wear | 2018 | 0.050995 | kilotonne | billion vehicle kilometers | HGV (Rigid) | 276866 | 290995 | 12.5 | 669967.1513 | 2.3023
PM2.5 (Particulate Matter < 2.5&micro;m) | Energy | Road transport: Automobile tyre and brake wear | Road transport - HGV rigid - urban driving | Brake wear | 2018 | 0.020398 | kilotonne | billion vehicle kilometers | HGV (Rigid) | 276866 | 290995 | 12.5 | 267986.8605 | 0.92093
PM1 (Particulate Matter < 1&micro;m) | Energy | Road transport: Automobile tyre and brake wear | Road transport - HGV rigid - urban driving | Brake wear | 2018 | 0.0050995 | kilotonne | billion vehicle kilometers | HGV (Rigid) | 276866 | 290995 | 12.5 | 66996.7151 | 0.23023
PM0.1 (Particulate Matter < 0.1&micro;m) | Energy | Road transport: Automobile tyre and brake wear | Road transport - HGV rigid - urban driving | Brake wear | 2018 | 0.0040796 | kilotonne | billion vehicle kilometers | HGV (Rigid) | 276866 | 290995 | 12.5 | 53597.3721 | 0.18419
PM10 (Particulate Matter < 10&micro;m) | Energy | Road transport: Automobile tyre and brake wear | Road transport - HGV rigid - urban driving | Tyre wear | 2018 | 0.020738 | kilotonne | billion vehicle kilometers | HGV (Rigid) | 276866 | 290995 | 12.5 | 272450.593 | 0.93627
PM2.5 (Particulate Matter < 2.5&micro;m) | Energy | Road transport: Automobile tyre and brake wear | Road transport - HGV rigid - urban driving | Tyre wear | 2018 | 0.014516 | kilotonne | billion vehicle kilometers | HGV (Rigid) | 276866 | 290995 | 12.5 | 190715.4151 | 0.65539
PM1 (Particulate Matter < 1&micro;m) | Energy | Road transport: Automobile tyre and brake wear | Road transport - HGV rigid - urban driving | Tyre wear | 2018 | 0.0020446 | kilotonne | billion vehicle kilometers | HGV (Rigid) | 276866 | 290995 | 12.5 | 26861.3261 | 0.092309
PM0.1 (Particulate Matter < 0.1&micro;m) | Energy | Road transport: Automobile tyre and brake wear | Road transport - HGV rigid - urban driving | Tyre wear | 2018 | 0.0016357 | kilotonne | billion vehicle kilometers | HGV (Rigid) | 276866 | 290995 | 12.5 | 21489.0609 | 0.073847
PM10 (Particulate Matter < 10&micro;m) | Energy | Road transport: Automobile tyre and brake wear | Road transport - LGVs - motorway driving | Brake wear | 2018 | 0.002121 | kilotonne | billion vehicle kilometers | LGV | 4009887 | 4127556 | 87.6 | 191251.8367 | 0.046335
PM2.5 (Particulate Matter < 2.5&micro;m) | Energy | Road transport: Automobile tyre and brake wear | Road transport - LGVs - motorway driving | Brake wear | 2018 | 0.0008484 | kilotonne | billion vehicle kilometers | LGV | 4009887 | 4127556 | 87.6 | 76500.7347 | 0.018534
PM1 (Particulate Matter < 1&micro;m) | Energy | Road transport: Automobile tyre and brake wear | Road transport - LGVs - motorway driving | Brake wear | 2018 | 0.0002121 | kilotonne | billion vehicle kilometers | LGV | 4009887 | 4127556 | 87.6 | 19125.1837 | 0.0046335
PM0.1 (Particulate Matter < 0.1&micro;m) | Energy | Road transport: Automobile tyre and brake wear | Road transport - LGVs - motorway driving | Brake wear | 2018 | 0.00016968 | kilotonne | billion vehicle kilometers | LGV | 4009887 | 4127556 | 87.6 | 15300.1469 | 0.0037068
PM10 (Particulate Matter < 10&micro;m) | Energy | Road transport: Automobile tyre and brake wear | Road transport - LGVs - motorway driving | Tyre wear | 2018 | 0.009146 | kilotonne | billion vehicle kilometers | LGV | 4009887 | 4127556 | 87.6 | 824700.2822 | 0.1998
PM2.5 (Particulate Matter < 2.5&micro;m) | Energy | Road transport: Automobile tyre and brake wear | Road transport - LGVs - motorway driving | Tyre wear | 2018 | 0.0064022 | kilotonne | billion vehicle kilometers | LGV | 4009887 | 4127556 | 87.6 | 577290.1976 | 0.13986
PM1 (Particulate Matter < 1&micro;m) | Energy | Road transport: Automobile tyre and brake wear | Road transport - LGVs - motorway driving | Tyre wear | 2018 | 0.00090172 | kilotonne | billion vehicle kilometers | LGV | 4009887 | 4127556 | 87.6 | 81308.4785 | 0.019699
PM0.1 (Particulate Matter < 0.1&micro;m) | Energy | Road transport: Automobile tyre and brake wear | Road transport - LGVs - motorway driving | Tyre wear | 2018 | 0.00072137 | kilotonne | billion vehicle kilometers | LGV | 4009887 | 4127556 | 87.6 | 65046.7828 | 0.015759
PM10 (Particulate Matter < 10&micro;m) | Energy | Road transport: Automobile tyre and brake wear | Road transport - LGVs - rural driving | Brake wear | 2018 | 0.008622 | kilotonne | billion vehicle kilometers | LGV | 4009887 | 4127556 | 87.6 | 777450.8893 | 0.18836
PM2.5 (Particulate Matter < 2.5&micro;m) | Energy | Road transport: Automobile tyre and brake wear | Road transport - LGVs - rural driving | Brake wear | 2018 | 0.0034488 | kilotonne | billion vehicle kilometers | LGV | 4009887 | 4127556 | 87.6 | 310980.3557 | 0.075342
PM1 (Particulate Matter < 1&micro;m) | Energy | Road transport: Automobile tyre and brake wear | Road transport - LGVs - rural driving | Brake wear | 2018 | 0.0008622 | kilotonne | billion vehicle kilometers | LGV | 4009887 | 4127556 | 87.6 | 77745.0889 | 0.018836
PM0.1 (Particulate Matter < 0.1&micro;m) | Energy | Road transport: Automobile tyre and brake wear | Road transport - LGVs - rural driving | Brake wear | 2018 | 0.00068976 | kilotonne | billion vehicle kilometers | LGV | 4009887 | 4127556 | 87.6 | 62196.0711 | 0.015068
PM10 (Particulate Matter < 10&micro;m) | Energy | Road transport: Automobile tyre and brake wear | Road transport - LGVs - rural driving | Tyre wear | 2018 | 0.010741 | kilotonne | billion vehicle kilometers | LGV | 4009887 | 4127556 | 87.6 | 968522.3848 | 0.23465
PM2.5 (Particulate Matter < 2.5&micro;m) | Energy | Road transport: Automobile tyre and brake wear | Road transport - LGVs - rural driving | Tyre wear | 2018 | 0.0075187 | kilotonne | billion vehicle kilometers | LGV | 4009887 | 4127556 | 87.6 | 677965.6694 | 0.16425
PM1 (Particulate Matter < 1&micro;m) | Energy | Road transport: Automobile tyre and brake wear | Road transport - LGVs - rural driving | Tyre wear | 2018 | 0.001059 | kilotonne | billion vehicle kilometers | LGV | 4009887 | 4127556 | 87.6 | 95488.1224 | 0.023134
PM0.1 (Particulate Matter < 0.1&micro;m) | Energy | Road transport: Automobile tyre and brake wear | Road transport - LGVs - rural driving | Tyre wear | 2018 | 0.00084718 | kilotonne | billion vehicle kilometers | LGV | 4009887 | 4127556 | 87.6 | 76390.498 | 0.018507
PM10 (Particulate Matter < 10&micro;m) | Energy | Road transport: Automobile tyre and brake wear | Road transport - LGVs - urban driving | Brake wear | 2018 | 0.018219 | kilotonne | billion vehicle kilometers | LGV | 4009887 | 4127556 | 87.6 | 1642818.1109 | 0.39801
PM2.5 (Particulate Matter < 2.5&micro;m) | Energy | Road transport: Automobile tyre and brake wear | Road transport - LGVs - urban driving | Brake wear | 2018 | 0.0072876 | kilotonne | billion vehicle kilometers | LGV | 4009887 | 4127556 | 87.6 | 657127.2443 | 0.1592
PM1 (Particulate Matter < 1&micro;m) | Energy | Road transport: Automobile tyre and brake wear | Road transport - LGVs - urban driving | Brake wear | 2018 | 0.0018219 | kilotonne | billion vehicle kilometers | LGV | 4009887 | 4127556 | 87.6 | 164281.8111 | 0.039801
PM0.1 (Particulate Matter < 0.1&micro;m) | Energy | Road transport: Automobile tyre and brake wear | Road transport - LGVs - urban driving | Brake wear | 2018 | 0.0014575 | kilotonne | billion vehicle kilometers | LGV | 4009887 | 4127556 | 87.6 | 131425.4489 | 0.031841
PM10 (Particulate Matter < 10&micro;m) | Energy | Road transport: Automobile tyre and brake wear | Road transport - LGVs - urban driving | Tyre wear | 2018 | 0.013802 | kilotonne | billion vehicle kilometers | LGV | 4009887 | 4127556 | 87.6 | 1244534.5829 | 0.30152
PM2.5 (Particulate Matter < 2.5&micro;m) | Energy | Road transport: Automobile tyre and brake wear | Road transport - LGVs - urban driving | Tyre wear | 2018 | 0.0096614 | kilotonne | billion vehicle kilometers | LGV | 4009887 | 4127556 | 87.6 | 871174.208 | 0.21106
PM1 (Particulate Matter < 1&micro;m) | Energy | Road transport: Automobile tyre and brake wear | Road transport - LGVs - urban driving | Tyre wear | 2018 | 0.0013608 | kilotonne | billion vehicle kilometers | LGV | 4009887 | 4127556 | 87.6 | 122700.5927 | 0.029727
PM0.1 (Particulate Matter < 0.1&micro;m) | Energy | Road transport: Automobile tyre and brake wear | Road transport - LGVs - urban driving | Tyre wear | 2018 | 0.0010886 | kilotonne | billion vehicle kilometers | LGV | 4009887 | 4127556 | 87.6 | 98160.4741 | 0.023782
PM10 (Particulate Matter < 10&micro;m) | Energy | Road transport: Automobile tyre and brake wear | Road transport - mopeds (<50cc 2st) - urban driving | Brake wear | 2018 | 0.00584 | kilotonne | billion vehicle kilometers | Motorcycles | 1242690 | 1265142 | 4.8 | 28538.4614 | 0.022558
PM2.5 (Particulate Matter < 2.5&micro;m) | Energy | Road transport: Automobile tyre and brake wear | Road transport - mopeds (<50cc 2st) - urban driving | Brake wear | 2018 | 0.002336 | kilotonne | billion vehicle kilometers | Motorcycles | 1242690 | 1265142 | 4.8 | 11415.3845 | 0.009023
PM1 (Particulate Matter < 1&micro;m) | Energy | Road transport: Automobile tyre and brake wear | Road transport - mopeds (<50cc 2st) - urban driving | Brake wear | 2018 | 0.000584 | kilotonne | billion vehicle kilometers | Motorcycles | 1242690 | 1265142 | 4.8 | 2853.8461 | 0.0022558
PM0.1 (Particulate Matter < 0.1&micro;m) | Energy | Road transport: Automobile tyre and brake wear | Road transport - mopeds (<50cc 2st) - urban driving | Brake wear | 2018 | 0.0004672 | kilotonne | billion vehicle kilometers | Motorcycles | 1242690 | 1265142 | 4.8 | 2283.0769 | 0.0018046
PM10 (Particulate Matter < 10&micro;m) | Energy | Road transport: Automobile tyre and brake wear | Road transport - mopeds (<50cc 2st) - urban driving | Tyre wear | 2018 | 0.003757 | kilotonne | billion vehicle kilometers | Motorcycles | 1242690 | 1265142 | 4.8 | 18359.4177 | 0.014512
PM2.5 (Particulate Matter < 2.5&micro;m) | Energy | Road transport: Automobile tyre and brake wear | Road transport - mopeds (<50cc 2st) - urban driving | Tyre wear | 2018 | 0.0026299 | kilotonne | billion vehicle kilometers | Motorcycles | 1242690 | 1265142 | 4.8 | 12851.5924 | 0.010158
PM1 (Particulate Matter < 1&micro;m) | Energy | Road transport: Automobile tyre and brake wear | Road transport - mopeds (<50cc 2st) - urban driving | Tyre wear | 2018 | 0.00037041 | kilotonne | billion vehicle kilometers | Motorcycles | 1242690 | 1265142 | 4.8 | 1810.0834 | 0.0014307
PM0.1 (Particulate Matter < 0.1&micro;m) | Energy | Road transport: Automobile tyre and brake wear | Road transport - mopeds (<50cc 2st) - urban driving | Tyre wear | 2018 | 0.00029633 | kilotonne | billion vehicle kilometers | Motorcycles | 1242690 | 1265142 | 4.8 | 1448.0667 | 0.0011446
PM10 (Particulate Matter < 10&micro;m) | Energy | Road transport: Automobile tyre and brake wear | Road transport - motorcycle (>50cc 2st) - urban driving | Brake wear | 2018 | 0.00584 | kilotonne | billion vehicle kilometers | Motorcycles | 1242690 | 1265142 | 4.8 | 28538.4614 | 0.022558
PM2.5 (Particulate Matter < 2.5&micro;m) | Energy | Road transport: Automobile tyre and brake wear | Road transport - motorcycle (>50cc 2st) - urban driving | Brake wear | 2018 | 0.002336 | kilotonne | billion vehicle kilometers | Motorcycles | 1242690 | 1265142 | 4.8 | 11415.3845 | 0.009023
PM1 (Particulate Matter < 1&micro;m) | Energy | Road transport: Automobile tyre and brake wear | Road transport - motorcycle (>50cc 2st) - urban driving | Brake wear | 2018 | 0.000584 | kilotonne | billion vehicle kilometers | Motorcycles | 1242690 | 1265142 | 4.8 | 2853.8461 | 0.0022558
PM0.1 (Particulate Matter < 0.1&micro;m) | Energy | Road transport: Automobile tyre and brake wear | Road transport - motorcycle (>50cc 2st) - urban driving | Brake wear | 2018 | 0.0004672 | kilotonne | billion vehicle kilometers | Motorcycles | 1242690 | 1265142 | 4.8 | 2283.0769 | 0.0018046
PM10 (Particulate Matter < 10&micro;m) | Energy | Road transport: Automobile tyre and brake wear | Road transport - motorcycle (>50cc 2st) - urban driving | Tyre wear | 2018 | 0.003757 | kilotonne | billion vehicle kilometers | Motorcycles | 1242690 | 1265142 | 4.8 | 18359.4177 | 0.014512
PM2.5 (Particulate Matter < 2.5&micro;m) | Energy | Road transport: Automobile tyre and brake wear | Road transport - motorcycle (>50cc 2st) - urban driving | Tyre wear | 2018 | 0.0026299 | kilotonne | billion vehicle kilometers | Motorcycles | 1242690 | 1265142 | 4.8 | 12851.5924 | 0.010158
PM1 (Particulate Matter < 1&micro;m) | Energy | Road transport: Automobile tyre and brake wear | Road transport - motorcycle (>50cc 2st) - urban driving | Tyre wear | 2018 | 0.00037041 | kilotonne | billion vehicle kilometers | Motorcycles | 1242690 | 1265142 | 4.8 | 1810.0834 | 0.0014307
PM0.1 (Particulate Matter < 0.1&micro;m) | Energy | Road transport: Automobile tyre and brake wear | Road transport - motorcycle (>50cc 2st) - urban driving | Tyre wear | 2018 | 0.00029633 | kilotonne | billion vehicle kilometers | Motorcycles | 1242690 | 1265142 | 4.8 | 1448.0667 | 0.0011446
PM10 (Particulate Matter < 10&micro;m) | Energy | Road transport: Automobile tyre and brake wear | Road transport - motorcycle (>50cc 4st) - motorway driving | Brake wear | 2018 | 0.00068 | kilotonne | billion vehicle kilometers | Motorcycles | 1242690 | 1265142 | 4.8 | 3322.9715 | 0.0026266
PM2.5 (Particulate Matter < 2.5&micro;m) | Energy | Road transport: Automobile tyre and brake wear | Road transport - motorcycle (>50cc 4st) - motorway driving | Brake wear | 2018 | 0.000272 | kilotonne | billion vehicle kilometers | Motorcycles | 1242690 | 1265142 | 4.8 | 1329.1886 | 0.0010506
PM1 (Particulate Matter < 1&micro;m) | Energy | Road transport: Automobile tyre and brake wear | Road transport - motorcycle (>50cc 4st) - motorway driving | Brake wear | 2018 | 6.8e-05 | kilotonne | billion vehicle kilometers | Motorcycles | 1242690 | 1265142 | 4.8 | 332.2972 | 0.00026266
PM0.1 (Particulate Matter < 0.1&micro;m) | Energy | Road transport: Automobile tyre and brake wear | Road transport - motorcycle (>50cc 4st) - motorway driving | Brake wear | 2018 | 5.44e-05 | kilotonne | billion vehicle kilometers | Motorcycles | 1242690 | 1265142 | 4.8 | 265.8377 | 0.00021012
PM10 (Particulate Matter < 10&micro;m) | Energy | Road transport: Automobile tyre and brake wear | Road transport - motorcycle (>50cc 4st) - motorway driving | Tyre wear | 2018 | 0.00249 | kilotonne | billion vehicle kilometers | Motorcycles | 1242690 | 1265142 | 4.8 | 12167.9399 | 0.0096178
PM2.5 (Particulate Matter < 2.5&micro;m) | Energy | Road transport: Automobile tyre and brake wear | Road transport - motorcycle (>50cc 4st) - motorway driving | Tyre wear | 2018 | 0.001743 | kilotonne | billion vehicle kilometers | Motorcycles | 1242690 | 1265142 | 4.8 | 8517.5579 | 0.0067325
PM1 (Particulate Matter < 1&micro;m) | Energy | Road transport: Automobile tyre and brake wear | Road transport - motorcycle (>50cc 4st) - motorway driving | Tyre wear | 2018 | 0.00024549 | kilotonne | billion vehicle kilometers | Motorcycles | 1242690 | 1265142 | 4.8 | 1199.656 | 0.00094824
PM0.1 (Particulate Matter < 0.1&micro;m) | Energy | Road transport: Automobile tyre and brake wear | Road transport - motorcycle (>50cc 4st) - motorway driving | Tyre wear | 2018 | 0.00019639 | kilotonne | billion vehicle kilometers | Motorcycles | 1242690 | 1265142 | 4.8 | 959.7248 | 0.00075859
PM10 (Particulate Matter < 10&micro;m) | Energy | Road transport: Automobile tyre and brake wear | Road transport - motorcycle (>50cc 4st) - rural driving | Brake wear | 2018 | 0.002764 | kilotonne | billion vehicle kilometers | Motorcycles | 1242690 | 1265142 | 4.8 | 13506.9019 | 0.010676
PM2.5 (Particulate Matter < 2.5&micro;m) | Energy | Road transport: Automobile tyre and brake wear | Road transport - motorcycle (>50cc 4st) - rural driving | Brake wear | 2018 | 0.0011056 | kilotonne | billion vehicle kilometers | Motorcycles | 1242690 | 1265142 | 4.8 | 5402.7608 | 0.0042705
PM1 (Particulate Matter < 1&micro;m) | Energy | Road transport: Automobile tyre and brake wear | Road transport - motorcycle (>50cc 4st) - rural driving | Brake wear | 2018 | 0.0002764 | kilotonne | billion vehicle kilometers | Motorcycles | 1242690 | 1265142 | 4.8 | 1350.6902 | 0.0010676
PM0.1 (Particulate Matter < 0.1&micro;m) | Energy | Road transport: Automobile tyre and brake wear | Road transport - motorcycle (>50cc 4st) - rural driving | Brake wear | 2018 | 0.00022112 | kilotonne | billion vehicle kilometers | Motorcycles | 1242690 | 1265142 | 4.8 | 1080.5522 | 0.0008541
PM10 (Particulate Matter < 10&micro;m) | Energy | Road transport: Automobile tyre and brake wear | Road transport - motorcycle (>50cc 4st) - rural driving | Tyre wear | 2018 | 0.002924 | kilotonne | billion vehicle kilometers | Motorcycles | 1242690 | 1265142 | 4.8 | 14288.7776 | 0.011294
PM2.5 (Particulate Matter < 2.5&micro;m) | Energy | Road transport: Automobile tyre and brake wear | Road transport - motorcycle (>50cc 4st) - rural driving | Tyre wear | 2018 | 0.0020468 | kilotonne | billion vehicle kilometers | Motorcycles | 1242690 | 1265142 | 4.8 | 10002.1443 | 0.0079059
PM1 (Particulate Matter < 1&micro;m) | Energy | Road transport: Automobile tyre and brake wear | Road transport - motorcycle (>50cc 4st) - rural driving | Tyre wear | 2018 | 0.00028828 | kilotonne | billion vehicle kilometers | Motorcycles | 1242690 | 1265142 | 4.8 | 1408.7527 | 0.0011135
PM0.1 (Particulate Matter < 0.1&micro;m) | Energy | Road transport: Automobile tyre and brake wear | Road transport - motorcycle (>50cc 4st) - rural driving | Tyre wear | 2018 | 0.00023063 | kilotonne | billion vehicle kilometers | Motorcycles | 1242690 | 1265142 | 4.8 | 1127.0022 | 0.00089081
PM10 (Particulate Matter < 10&micro;m) | Energy | Road transport: Automobile tyre and brake wear | Road transport - motorcycle (>50cc 4st) - urban driving | Brake wear | 2018 | 0.00584 | kilotonne | billion vehicle kilometers | Motorcycles | 1242690 | 1265142 | 4.8 | 28538.4614 | 0.022558
PM2.5 (Particulate Matter < 2.5&micro;m) | Energy | Road transport: Automobile tyre and brake wear | Road transport - motorcycle (>50cc 4st) - urban driving | Brake wear | 2018 | 0.002336 | kilotonne | billion vehicle kilometers | Motorcycles | 1242690 | 1265142 | 4.8 | 11415.3845 | 0.009023
PM1 (Particulate Matter < 1&micro;m) | Energy | Road transport: Automobile tyre and brake wear | Road transport - motorcycle (>50cc 4st) - urban driving | Brake wear | 2018 | 0.000584 | kilotonne | billion vehicle kilometers | Motorcycles | 1242690 | 1265142 | 4.8 | 2853.8461 | 0.0022558
PM0.1 (Particulate Matter < 0.1&micro;m) | Energy | Road transport: Automobile tyre and brake wear | Road transport - motorcycle (>50cc 4st) - urban driving | Brake wear | 2018 | 0.0004672 | kilotonne | billion vehicle kilometers | Motorcycles | 1242690 | 1265142 | 4.8 | 2283.0769 | 0.0018046
PM10 (Particulate Matter < 10&micro;m) | Energy | Road transport: Automobile tyre and brake wear | Road transport - motorcycle (>50cc 4st) - urban driving | Tyre wear | 2018 | 0.003757 | kilotonne | billion vehicle kilometers | Motorcycles | 1242690 | 1265142 | 4.8 | 18359.4177 | 0.014512
PM2.5 (Particulate Matter < 2.5&micro;m) | Energy | Road transport: Automobile tyre and brake wear | Road transport - motorcycle (>50cc 4st) - urban driving | Tyre wear | 2018 | 0.0026299 | kilotonne | billion vehicle kilometers | Motorcycles | 1242690 | 1265142 | 4.8 | 12851.5924 | 0.010158
PM1 (Particulate Matter < 1&micro;m) | Energy | Road transport: Automobile tyre and brake wear | Road transport - motorcycle (>50cc 4st) - urban driving | Tyre wear | 2018 | 0.00037041 | kilotonne | billion vehicle kilometers | Motorcycles | 1242690 | 1265142 | 4.8 | 1810.0834 | 0.0014307
PM0.1 (Particulate Matter < 0.1&micro;m) | Energy | Road transport: Automobile tyre and brake wear | Road transport - motorcycle (>50cc 4st) - urban driving | Tyre wear | 2018 | 0.00029633 | kilotonne | billion vehicle kilometers | Motorcycles | 1242690 | 1265142 | 4.8 | 1448.0667 | 0.0011446

## Average historic emissions
Summary table
Calculated historic emissions by class, per vehicle per year - see tab 'Emissions and Vehicles'
Year | Vehicle class | Tyre wear | Brake wear | Typical vehicle weight (min) | Typical vehicle weight (max) | Typical vehicle weight (mid point)
|  | kg/yr | kg/yr | kg | kg | kg
1994 | Buses and Coaches | 2.9884 | 4.2768 | 3500 | 24000 | 13750 | Historic weighted averages
1995 | Buses and Coaches | 3.1436 | 4.4989 | 3500 | 24000 | 13750 |  | Tyre wear | Brake wear
1996 | Buses and Coaches | 3.1228 | 4.4692 | 3500 | 24000 | 13750 | LGV | 1.3522 | 0.97832
1997 | Buses and Coaches | 3.1854 | 4.5588 | 3500 | 24000 | 13750 | HGV (Rigid) | 4.4179 | 6.1772
1998 | Buses and Coaches | 3.1738 | 4.5421 | 3500 | 24000 | 13750 | HGV (Articulated) | 28.3764 | 17.7005
1999 | Buses and Coaches | 3.1038 | 4.4419 | 3500 | 24000 | 13750 | Motorcycles | 0.33167 | 0.3507
2000 | Buses and Coaches | 2.9023 | 4.1643 | 3500 | 24000 | 13750 | Buses and Coaches | 2.8761 | 4.1279
2001 | Buses and Coaches | 2.9193 | 4.1872 | 3500 | 24000 | 13750 | Cars | 0.58389 | 0.42801
2002 | Buses and Coaches | 2.9479 | 4.2354 | 3500 | 24000 | 13750
2003 | Buses and Coaches | 2.9754 | 4.2749 | 3500 | 24000 | 13750
2004 | Buses and Coaches | 2.8152 | 4.0449 | 3500 | 24000 | 13750
2005 | Buses and Coaches | 2.8029 | 4.0272 | 3500 | 24000 | 13750
2006 | Buses and Coaches | 2.9359 | 4.2186 | 3500 | 24000 | 13750
2007 | Buses and Coaches | 2.993 | 4.3005 | 3500 | 24000 | 13750
2008 | Buses and Coaches | 2.7945 | 4.0154 | 3500 | 24000 | 13750
2009 | Buses and Coaches | 2.8223 | 4.0553 | 3500 | 24000 | 13750
2010 | Buses and Coaches | 2.9212 | 4.1974 | 3500 | 24000 | 13750
2011 | Buses and Coaches | 2.7423 | 3.9405 | 3500 | 24000 | 13750
2012 | Buses and Coaches | 2.6534 | 3.8128 | 3500 | 24000 | 13750
2013 | Buses and Coaches | 2.8024 | 4.0267 | 3500 | 24000 | 13750
2014 | Buses and Coaches | 2.8267 | 4.0616 | 3500 | 24000 | 13750
2015 | Buses and Coaches | 2.7122 | 3.8972 | 3500 | 24000 | 13750
2016 | Buses and Coaches | 2.5501 | 3.6643 | 3500 | 24000 | 13750
2017 | Buses and Coaches | 2.5375 | 3.6464 | 3500 | 24000 | 13750
2018 | Buses and Coaches | 2.5305 | 3.6364 | 3500 | 24000 | 13750
1994 | Cars | 0.65223 | 0.47795 | 1000 | 2000 | 1500
1995 | Cars | 0.65781 | 0.48207 | 1000 | 2000 | 1500
1996 | Cars | 0.64879 | 0.47548 | 1000 | 2000 | 1500
1997 | Cars | 0.64232 | 0.47076 | 1000 | 2000 | 1500
1998 | Cars | 0.63788 | 0.46751 | 1000 | 2000 | 1500
1999 | Cars | 0.63119 | 0.46263 | 1000 | 2000 | 1500
2000 | Cars | 0.6178 | 0.45283 | 1000 | 2000 | 1500
2001 | Cars | 0.60844 | 0.446 | 1000 | 2000 | 1500
2002 | Cars | 0.60767 | 0.44546 | 1000 | 2000 | 1500
2003 | Cars | 0.59615 | 0.43702 | 1000 | 2000 | 1500
2004 | Cars | 0.58501 | 0.42885 | 1000 | 2000 | 1500
2005 | Cars | 0.57237 | 0.41959 | 1000 | 2000 | 1500
2006 | Cars | 0.57735 | 0.42325 | 1000 | 2000 | 1500
2007 | Cars | 0.57001 | 0.41786 | 1000 | 2000 | 1500
2008 | Cars | 0.56264 | 0.41247 | 1000 | 2000 | 1500
2009 | Cars | 0.55951 | 0.41017 | 1000 | 2000 | 1500
2010 | Cars | 0.54931 | 0.4027 | 1000 | 2000 | 1500
2011 | Cars | 0.55403 | 0.40615 | 1000 | 2000 | 1500
2012 | Cars | 0.55175 | 0.40447 | 1000 | 2000 | 1500
2013 | Cars | 0.54629 | 0.40047 | 1000 | 2000 | 1500
2014 | Cars | 0.55265 | 0.40513 | 1000 | 2000 | 1500
2015 | Cars | 0.55079 | 0.40377 | 1000 | 2000 | 1500
2016 | Cars | 0.55218 | 0.40479 | 1000 | 2000 | 1500
2017 | Cars | 0.55653 | 0.40798 | 1000 | 2000 | 1500
2018 | Cars | 0.5578 | 0.40891 | 1000 | 2000 | 1500
1994 | HGV (Articulated) | -1 | -1 | -1 | -1 | -1
1995 | HGV (Articulated) | -1 | -1 | -1 | -1 | -1
1996 | HGV (Articulated) | -1 | -1 | -1 | -1 | -1
1997 | HGV (Articulated) | -1 | -1 | -1 | -1 | -1
1998 | HGV (Articulated) | -1 | -1 | -1 | -1 | -1
1999 | HGV (Articulated) | -1 | -1 | -1 | -1 | -1
2000 | HGV (Articulated) | -1 | -1 | -1 | -1 | -1
2001 | HGV (Articulated) | -1 | -1 | -1 | -1 | -1
2002 | HGV (Articulated) | -1 | -1 | -1 | -1 | -1
2003 | HGV (Articulated) | -1 | -1 | -1 | -1 | -1
2004 | HGV (Articulated) | -1 | -1 | -1 | -1 | -1
2005 | HGV (Articulated) | -1 | -1 | -1 | -1 | -1
2006 | HGV (Articulated) | -1 | -1 | -1 | -1 | -1
2007 | HGV (Articulated) | -1 | -1 | -1 | -1 | -1
2008 | HGV (Articulated) | -1 | -1 | -1 | -1 | -1
2009 | HGV (Articulated) | -1 | -1 | -1 | -1 | -1
2010 | HGV (Articulated) | 32.4746 | 20.2569 | 30000 | 44000 | 37000
2011 | HGV (Articulated) | 32.2922 | 20.1431 | 30000 | 44000 | 37000
2012 | HGV (Articulated) | 32.2484 | 20.1157 | 30000 | 44000 | 37000
2013 | HGV (Articulated) | 30.816 | 19.2223 | 30000 | 44000 | 37000
2014 | HGV (Articulated) | 26.091 | 16.2749 | 30000 | 44000 | 37000
2015 | HGV (Articulated) | 26.0181 | 16.2294 | 30000 | 44000 | 37000
2016 | HGV (Articulated) | 25.4906 | 15.9004 | 30000 | 44000 | 37000
2017 | HGV (Articulated) | 25.875 | 16.1402 | 30000 | 44000 | 37000
2018 | HGV (Articulated) | 26.0568 | 16.2536 | 30000 | 44000 | 37000
1994 | HGV (Rigid) | -1 | -1 | -1 | -1 | -1
1995 | HGV (Rigid) | -1 | -1 | -1 | -1 | -1
1996 | HGV (Rigid) | -1 | -1 | -1 | -1 | -1
1997 | HGV (Rigid) | -1 | -1 | -1 | -1 | -1
1998 | HGV (Rigid) | -1 | -1 | -1 | -1 | -1
1999 | HGV (Rigid) | -1 | -1 | -1 | -1 | -1
2000 | HGV (Rigid) | -1 | -1 | -1 | -1 | -1
2001 | HGV (Rigid) | -1 | -1 | -1 | -1 | -1
2002 | HGV (Rigid) | -1 | -1 | -1 | -1 | -1
2003 | HGV (Rigid) | -1 | -1 | -1 | -1 | -1
2004 | HGV (Rigid) | -1 | -1 | -1 | -1 | -1
2005 | HGV (Rigid) | -1 | -1 | -1 | -1 | -1
2006 | HGV (Rigid) | -1 | -1 | -1 | -1 | -1
2007 | HGV (Rigid) | -1 | -1 | -1 | -1 | -1
2008 | HGV (Rigid) | -1 | -1 | -1 | -1 | -1
2009 | HGV (Rigid) | -1 | -1 | -1 | -1 | -1
2010 | HGV (Rigid) | 4.2655 | 5.964 | 3500 | 30000 | 16750
2011 | HGV (Rigid) | 4.3639 | 6.1017 | 3500 | 30000 | 16750
2012 | HGV (Rigid) | 4.4489 | 6.2205 | 3500 | 30000 | 16750
2013 | HGV (Rigid) | 4.415 | 6.1732 | 3500 | 30000 | 16750
2014 | HGV (Rigid) | 4.4173 | 6.1764 | 3500 | 30000 | 16750
2015 | HGV (Rigid) | 4.5317 | 6.3363 | 3500 | 30000 | 16750
2016 | HGV (Rigid) | 4.4716 | 6.2522 | 3500 | 30000 | 16750
2017 | HGV (Rigid) | 4.4345 | 6.2004 | 3500 | 30000 | 16750
2018 | HGV (Rigid) | 4.4171 | 6.176 | 3500 | 30000 | 16750
1994 | LGV | 1.2812 | 0.92691 | 1500 | 3500 | 2500
1995 | LGV | 1.3259 | 0.95927 | 1500 | 3500 | 2500
1996 | LGV | 1.3442 | 0.97251 | 1500 | 3500 | 2500
1997 | LGV | 1.3777 | 0.99675 | 1500 | 3500 | 2500
1998 | LGV | 1.4105 | 1.0204 | 1500 | 3500 | 2500
1999 | LGV | 1.3935 | 1.0081 | 1500 | 3500 | 2500
2000 | LGV | 1.3857 | 1.0026 | 1500 | 3500 | 2500
2001 | LGV | 1.3722 | 0.99277 | 1500 | 3500 | 2500
2002 | LGV | 1.3609 | 0.98458 | 1500 | 3500 | 2500
2003 | LGV | 1.3685 | 0.99009 | 1500 | 3500 | 2500
2004 | LGV | 1.3491 | 0.97602 | 1500 | 3500 | 2500
2005 | LGV | 1.328 | 0.96079 | 1500 | 3500 | 2500
2006 | LGV | 1.3453 | 0.9733 | 1500 | 3500 | 2500
2007 | LGV | 1.3538 | 0.97946 | 1500 | 3500 | 2500
2008 | LGV | 1.3259 | 0.95925 | 1500 | 3500 | 2500
2009 | LGV | 1.3009 | 0.94119 | 1500 | 3500 | 2500
2010 | LGV | 1.3152 | 0.95149 | 1500 | 3500 | 2500
2011 | LGV | 1.3163 | 0.95231 | 1500 | 3500 | 2500
2012 | LGV | 1.3091 | 0.94711 | 1500 | 3500 | 2500
2013 | LGV | 1.3295 | 0.96189 | 1500 | 3500 | 2500
2014 | LGV | 1.3666 | 0.98868 | 1500 | 3500 | 2500
2015 | LGV | 1.3699 | 0.99112 | 1500 | 3500 | 2500
2016 | LGV | 1.3898 | 1.0055 | 1500 | 3500 | 2500
2017 | LGV | 1.3954 | 1.0095 | 1500 | 3500 | 2500
2018 | LGV | 1.3818 | 0.99967 | 1500 | 3500 | 2500
1994 | Motorcycles | 0.16512 | 0.17459 | 100 | 200 | 150
1995 | Motorcycles | 0.16499 | 0.17446 | 100 | 200 | 150
1996 | Motorcycles | 0.16113 | 0.17038 | 100 | 200 | 150
1997 | Motorcycles | 0.16655 | 0.1761 | 100 | 200 | 150
1998 | Motorcycles | 0.15782 | 0.16688 | 100 | 200 | 150
1999 | Motorcycles | 0.1585 | 0.1676 | 100 | 200 | 150
2000 | Motorcycles | 0.15109 | 0.15976 | 100 | 200 | 150
2001 | Motorcycles | 0.14888 | 0.15742 | 100 | 200 | 150
2002 | Motorcycles | 0.14638 | 0.15478 | 100 | 200 | 150
2003 | Motorcycles | 0.1546 | 0.16347 | 100 | 200 | 150
2004 | Motorcycles | 0.13412 | 0.14182 | 100 | 200 | 150
2005 | Motorcycles | 0.13762 | 0.14552 | 100 | 200 | 150
2006 | Motorcycles | 0.13208 | 0.13966 | 100 | 200 | 150
2007 | Motorcycles | 0.13802 | 0.14594 | 100 | 200 | 150
2008 | Motorcycles | 0.12289 | 0.12994 | 100 | 200 | 150
2009 | Motorcycles | 0.12524 | 0.13243 | 100 | 200 | 150
2010 | Motorcycles | 0.11928 | 0.12612 | 100 | 200 | 150
2011 | Motorcycles | 0.11889 | 0.12572 | 100 | 200 | 150
2012 | Motorcycles | 0.1202 | 0.1271 | 100 | 200 | 150
2013 | Motorcycles | 0.1156 | 0.12224 | 100 | 200 | 150
2014 | Motorcycles | 0.12106 | 0.12801 | 100 | 200 | 150
2015 | Motorcycles | 0.11962 | 0.12649 | 100 | 200 | 150
2016 | Motorcycles | 0.12048 | 0.12739 | 100 | 200 | 150
2017 | Motorcycles | 0.12189 | 0.12888 | 100 | 200 | 150
2018 | Motorcycles | 0.121 | 0.12794 | 100 | 200 | 150

## Experiments with weight & wear
Year | Vehicle class | Tyre wear | Brake wear | Typical vehicle weight (min) | Typical vehicle weight (max) | Typical vehicle weight (mid)
1994 | Motorcycles | 0.16512 | 0.17459 | 100 | 200 | 150
1995 | Motorcycles | 0.16499 | 0.17446 | 100 | 200 | 150
1997 | Motorcycles | 0.16655 | 0.1761 | 100 | 200 | 150
1998 | Motorcycles | 0.15782 | 0.16688 | 100 | 200 | 150
1999 | Motorcycles | 0.1585 | 0.1676 | 100 | 200 | 150
2000 | Motorcycles | 0.15109 | 0.15976 | 100 | 200 | 150
2002 | Motorcycles | 0.14638 | 0.15478 | 100 | 200 | 150
2003 | Motorcycles | 0.1546 | 0.16347 | 100 | 200 | 150
2004 | Motorcycles | 0.13412 | 0.14182 | 100 | 200 | 150
2005 | Motorcycles | 0.13762 | 0.14552 | 100 | 200 | 150
2007 | Motorcycles | 0.13802 | 0.14594 | 100 | 200 | 150
2008 | Motorcycles | 0.12289 | 0.12994 | 100 | 200 | 150
2009 | Motorcycles | 0.12524 | 0.13243 | 100 | 200 | 150
2010 | Motorcycles | 0.11928 | 0.12612 | 100 | 200 | 150
2012 | Motorcycles | 0.1202 | 0.1271 | 100 | 200 | 150
2013 | Motorcycles | 0.1156 | 0.12224 | 100 | 200 | 150
2014 | Motorcycles | 0.12106 | 0.12801 | 100 | 200 | 150
2016 | Motorcycles | 0.12048 | 0.12739 | 100 | 200 | 150
2017 | Motorcycles | 0.12189 | 0.12888 | 100 | 200 | 150
2018 | Motorcycles | 0.121 | 0.12794 | 100 | 200 | 150
1994 | Cars | 0.65223 | 0.47795 | 1000 | 2000 | 1500
1995 | Cars | 0.65781 | 0.48207 | 1000 | 2000 | 1500
1996 | Cars | 0.64879 | 0.47548 | 1000 | 2000 | 1500
1996 | Cars | 0.64879 | 0.47548 | 1000 | 2000 | 1500
1997 | Cars | 0.64232 | 0.47076 | 1000 | 2000 | 1500
1998 | Cars | 0.63788 | 0.46751 | 1000 | 2000 | 1500
1999 | Cars | 0.63119 | 0.46263 | 1000 | 2000 | 1500
2000 | Cars | 0.6178 | 0.45283 | 1000 | 2000 | 1500
2001 | Cars | 0.60844 | 0.446 | 1000 | 2000 | 1500
2001 | Cars | 0.60844 | 0.446 | 1000 | 2000 | 1500
2002 | Cars | 0.60767 | 0.44546 | 1000 | 2000 | 1500
2003 | Cars | 0.59615 | 0.43702 | 1000 | 2000 | 1500
2004 | Cars | 0.58501 | 0.42885 | 1000 | 2000 | 1500
2005 | Cars | 0.57237 | 0.41959 | 1000 | 2000 | 1500
2006 | Cars | 0.57735 | 0.42325 | 1000 | 2000 | 1500
2006 | Cars | 0.57735 | 0.42325 | 1000 | 2000 | 1500
2007 | Cars | 0.57001 | 0.41786 | 1000 | 2000 | 1500
2008 | Cars | 0.56264 | 0.41247 | 1000 | 2000 | 1500
2009 | Cars | 0.55951 | 0.41017 | 1000 | 2000 | 1500
2010 | Cars | 0.54931 | 0.4027 | 1000 | 2000 | 1500
2011 | Cars | 0.55403 | 0.40615 | 1000 | 2000 | 1500
2011 | Cars | 0.55403 | 0.40615 | 1000 | 2000 | 1500
2012 | Cars | 0.55175 | 0.40447 | 1000 | 2000 | 1500
2013 | Cars | 0.54629 | 0.40047 | 1000 | 2000 | 1500
2014 | Cars | 0.55265 | 0.40513 | 1000 | 2000 | 1500
2015 | Cars | 0.55079 | 0.40377 | 1000 | 2000 | 1500
2015 | Cars | 0.55079 | 0.40377 | 1000 | 2000 | 1500
2016 | Cars | 0.55218 | 0.40479 | 1000 | 2000 | 1500
2017 | Cars | 0.55653 | 0.40798 | 1000 | 2000 | 1500
2017 | Cars | 0.55653 | 0.40798 | 1000 | 2000 | 1500
2018 | Cars | 0.5578 | 0.40891 | 1000 | 2000 | 1500
1994 | LGV | 1.2812 | 0.92691 | 1500 | 3500 | 2500
1995 | LGV | 1.3259 | 0.95927 | 1500 | 3500 | 2500
1996 | LGV | 1.3442 | 0.97251 | 1500 | 3500 | 2500
1996 | LGV | 1.3442 | 0.97251 | 1500 | 3500 | 2500
1997 | LGV | 1.3777 | 0.99675 | 1500 | 3500 | 2500
1998 | LGV | 1.4105 | 1.0204 | 1500 | 3500 | 2500
1999 | LGV | 1.3935 | 1.0081 | 1500 | 3500 | 2500
2000 | LGV | 1.3857 | 1.0026 | 1500 | 3500 | 2500
2001 | LGV | 1.3722 | 0.99277 | 1500 | 3500 | 2500
2001 | LGV | 1.3722 | 0.99277 | 1500 | 3500 | 2500
2002 | LGV | 1.3609 | 0.98458 | 1500 | 3500 | 2500
2003 | LGV | 1.3685 | 0.99009 | 1500 | 3500 | 2500
2004 | LGV | 1.3491 | 0.97602 | 1500 | 3500 | 2500
2005 | LGV | 1.328 | 0.96079 | 1500 | 3500 | 2500
2006 | LGV | 1.3453 | 0.9733 | 1500 | 3500 | 2500
2006 | LGV | 1.3453 | 0.9733 | 1500 | 3500 | 2500
2007 | LGV | 1.3538 | 0.97946 | 1500 | 3500 | 2500
2008 | LGV | 1.3259 | 0.95925 | 1500 | 3500 | 2500
2009 | LGV | 1.3009 | 0.94119 | 1500 | 3500 | 2500
2010 | LGV | 1.3152 | 0.95149 | 1500 | 3500 | 2500
2011 | LGV | 1.3163 | 0.95231 | 1500 | 3500 | 2500
2011 | LGV | 1.3163 | 0.95231 | 1500 | 3500 | 2500
2012 | LGV | 1.3091 | 0.94711 | 1500 | 3500 | 2500
2013 | LGV | 1.3295 | 0.96189 | 1500 | 3500 | 2500
2014 | LGV | 1.3666 | 0.98868 | 1500 | 3500 | 2500
2015 | LGV | 1.3699 | 0.99112 | 1500 | 3500 | 2500
2015 | LGV | 1.3699 | 0.99112 | 1500 | 3500 | 2500
2016 | LGV | 1.3898 | 1.0055 | 1500 | 3500 | 2500
2017 | LGV | 1.3954 | 1.0095 | 1500 | 3500 | 2500
2018 | LGV | 1.3818 | 0.99967 | 1500 | 3500 | 2500
2010 | HGV (Rigid) | 4.2655 | 5.964 | 3500 | 32000 | 17750
2011 | HGV (Rigid) | 4.3639 | 6.1017 | 3500 | 32000 | 17750
2011 | HGV (Rigid) | 4.3639 | 6.1017 | 3500 | 32000 | 17750
2012 | HGV (Rigid) | 4.4489 | 6.2205 | 3500 | 32000 | 17750
2013 | HGV (Rigid) | 4.415 | 6.1732 | 3500 | 32000 | 17750
2014 | HGV (Rigid) | 4.4173 | 6.1764 | 3500 | 32000 | 17750
2015 | HGV (Rigid) | 4.5317 | 6.3363 | 3500 | 32000 | 17750
2016 | HGV (Rigid) | 4.4716 | 6.2522 | 3500 | 32000 | 17750
2017 | HGV (Rigid) | 4.4345 | 6.2004 | 3500 | 32000 | 17750
2018 | HGV (Rigid) | 4.4171 | 6.176 | 3500 | 32000 | 17750
1994 | Buses and Coaches | 2.9884 | 4.2768 | 3500 | 24000 | 13750
1995 | Buses and Coaches | 3.1436 | 4.4989 | 3500 | 24000 | 13750
1997 | Buses and Coaches | 3.1854 | 4.5588 | 3500 | 24000 | 13750
1998 | Buses and Coaches | 3.1738 | 4.5421 | 3500 | 24000 | 13750
1999 | Buses and Coaches | 3.1038 | 4.4419 | 3500 | 24000 | 13750
2000 | Buses and Coaches | 2.9023 | 4.1643 | 3500 | 24000 | 13750
2002 | Buses and Coaches | 2.9479 | 4.2354 | 3500 | 24000 | 13750
2003 | Buses and Coaches | 2.9754 | 4.2749 | 3500 | 24000 | 13750
2004 | Buses and Coaches | 2.8152 | 4.0449 | 3500 | 24000 | 13750
2005 | Buses and Coaches | 2.8029 | 4.0272 | 3500 | 24000 | 13750
2007 | Buses and Coaches | 2.993 | 4.3005 | 3500 | 24000 | 13750
2008 | Buses and Coaches | 2.7945 | 4.0154 | 3500 | 24000 | 13750
2009 | Buses and Coaches | 2.8223 | 4.0553 | 3500 | 24000 | 13750
2010 | Buses and Coaches | 2.9212 | 4.1974 | 3500 | 24000 | 13750
2012 | Buses and Coaches | 2.6534 | 3.8128 | 3500 | 24000 | 13750
2013 | Buses and Coaches | 2.8024 | 4.0267 | 3500 | 24000 | 13750
2014 | Buses and Coaches | 2.8267 | 4.0616 | 3500 | 24000 | 13750
2016 | Buses and Coaches | 2.5501 | 3.6643 | 3500 | 24000 | 13750
2017 | Buses and Coaches | 2.5375 | 3.6464 | 3500 | 24000 | 13750
2018 | Buses and Coaches | 2.5305 | 3.6364 | 3500 | 24000 | 13750
2010 | HGV (Articulated) | 32.4746 | 20.2569 | 28000 | 44000 | 36000
2012 | HGV (Articulated) | 32.2484 | 20.1157 | 28000 | 44000 | 36000
2013 | HGV (Articulated) | 30.816 | 19.2223 | 28000 | 44000 | 36000
2014 | HGV (Articulated) | 26.091 | 16.2749 | 28000 | 44000 | 36000
2015 | HGV (Articulated) | 26.0181 | 16.2294 | 28000 | 44000 | 36000
2016 | HGV (Articulated) | 25.4906 | 15.9004 | 28000 | 44000 | 36000
2018 | HGV (Articulated) | 26.0568 | 16.2536 | 28000 | 44000 | 36000
1994 | HGV (Rigid)
1994 | HGV (Articulated)
1995 | HGV (Rigid)
1995 | HGV (Articulated)
1996 | HGV (Rigid)
1996 | HGV (Rigid)
1997 | HGV (Articulated)
1997 | HGV (Rigid)
1998 | HGV (Articulated)
1998 | HGV (Rigid)
1999 | HGV (Rigid)
1999 | HGV (Articulated)
2000 | HGV (Rigid)
2000 | HGV (Articulated)
2001 | HGV (Rigid)
2001 | HGV (Rigid)
2002 | HGV (Articulated)
2002 | HGV (Rigid)
2003 | HGV (Articulated)
2003 | HGV (Rigid)
2004 | HGV (Rigid)
2004 | HGV (Articulated)
2005 | HGV (Rigid)
2005 | HGV (Articulated)
2006 | HGV (Rigid)
2006 | HGV (Rigid)
2007 | HGV (Articulated)
2007 | HGV (Rigid)
2008 | HGV (Articulated)
2008 | HGV (Rigid)
2009 | HGV (Rigid)
2009 | HGV (Articulated)
TYRE WEAR
| ORANGE |  |  |  | BLUE | GREY | YELLOW |  | RED
Based on linear scale. Does not address low value properly |  |  |  |  | Assume form
|  | F(w)=L.w^y |  |  | F(w) = k.w^x+n | F(w) = k.w^x + m.w+n |  |  | F(n) = a.w^x + b.w^y+c.w+d
| L | 2.5119e-09 |  | k | 0.01 | 7e-06 | 2e-07 | a | 4e-07
| y | 2.2 |  | x | 2.2 | 4 | 5 | x | 5
Line fit finder |  |  |  | m | 0.2 | 0.38 | 0.38 | b | -0.011
|  |  |  | n |  | 0.14 | 0.14 | y | 2
[8 empty] | c | 0.38
[8 empty] | d | 0.14
weight (kg) | manually created | Tyre wear |  | weight (t) | Tyre wear function
100 | 0.165 | 6.3096e-05 |  | 0.1 | 0.20006 | 0.178 | 0.178 |  | 0.17789
500 | 0.33182 | 0.0021764 |  | 0.5 | 0.20218 | 0.33 | 0.33 |  | 0.32725
1000 | 0.49864 | 0.01 |  | 1 | 0.21 | 0.52001 | 0.52 |  | 0.509
1500 | 0.66545 | 0.024401 |  | 1.5 | 0.2244 | 0.71004 | 0.71 |  | 0.68525
2000 | 0.83227 | 0.045948 |  | 2 | 0.24595 | 0.90011 | 0.90001 |  | 0.85601
2500 | 0.99909 | 0.07507 |  | 2.5 | 0.27507 | 1.0903 | 1.09 |  | 1.0213
3000 | 1.1659 | 0.11212 |  | 3 | 0.31212 | 1.2806 | 1.28 |  | 1.1811
3500 | 1.3327 | 0.15738 |  | 3.5 | 0.35738 | 1.4711 | 1.4701 |  | 1.3355
4000 | 1.4995 | 0.21112 |  | 4 | 0.41112 | 1.6618 | 1.6602 |  | 1.4844
4500 | 1.6664 | 0.27357 |  | 4.5 | 0.47357 | 1.8529 | 1.8504 |  | 1.628
5000 | 1.8 | 0.34493 |  | 5 | 0.54493 | 2.0444 | 2.0406 |  | 1.7662
10000 | 3.2 | 1.5849 |  | 10 | 1.7849 | 4.01 | 3.96 |  | 2.88
15000 | 5 | 3.8672 |  | 15 | 4.0672 | 6.1944 | 5.9919 |  | 3.6688
17000 | 6 | 5.0932 |  | 17 | 5.2932 | 7.1846 | 6.884 |  | 3.9889
20000 | 8 | 7.2823 |  | 20 | 7.4823 | 8.86 | 8.38 |  | 4.62
24000 | 11 | 10.8759 |  | 24 | 11.0759 | 11.5824 | 10.8525 |  | 6.109
25000 | 12 | 11.8978 |  | 25 | 12.0978 | 12.3744 | 11.5931 |  | 6.6712
27000 | 14 | 14.0929 |  | 27 | 14.2929 | 14.1201 | 13.2698 |  | 8.1206
30000 | 17.5 | 17.7692 |  | 30 | 17.9692 | 17.21 | 16.4 |  | 11.36
32000 | 20 | 20.48 |  | 32 | 20.68 | 19.64 | 19.0109 |  | 14.4578
35000 | 25 | 24.9431 |  | 35 | 25.1431 | 23.9444 | 23.9444 |  | 20.9738
38000 | 30 | 29.8899 |  | 38 | 30.0899 | 29.176 | 30.427 |  | 30.3901
40000 | 33 | 33.4605 |  | 40 | 33.6605 | 33.26 | 35.82 |  | 38.7
44000 | 40 | 41.2663 |  | 44 | 41.4663 | 43.0967 | 49.8432 |  | 61.5305
Assume form
Based on Log scale |  |  | F(w) = k.w.ln(w) | F(w)=a.ln(w)
|  | k | 0.12 | 10 | a
weight (kg) | manually created | weight (t) | Formula
| blue |  | orange | grey
150 | 0.138 | 0.15 | -0.034148 | -18.9712
1500 | 0.587 | 1.5 | 0.072984 | 4.0547
2550 | 1.344 | 2.55 | 0.28644 | 9.3609
5000 | 2 | 5 | 0.96566 | 16.0944
10000 | 3 | 10 | 2.7631 | 23.0259
15000 | 4.5 | 15 | 4.8745 | 27.0805
17000 | 5.5 | 17 | 5.7798 | 28.3321
20000 | 7 | 20 | 7.1898 | 29.9573
24000 | 11 | 24 | 9.1528 | 31.7805
25000 | 12 | 25 | 9.6566 | 32.1888
27000 | 14 | 27 | 10.6785 | 32.9584
30000 | 17.5 | 30 | 12.2443 | 34.012
32000 | 20 | 32 | 13.3084 | 34.6574
35000 | 25 | 35 | 14.9325 | 35.5535
38000 | 30 | 38 | 16.5874 | 36.3759
40000 | 33 | 40 | 17.7066 | 36.8888
44000 | 40 | 44 | 19.9805 | 37.8419
BRAKE WEAR
[5 empty] | GREY | BLUE
Assume form
F(w) = k.w^x + m.w+n
|  |  |  | k | 0.006 | 0.003
|  |  |  | x | 2 | 2.2
Line fit finder |  |  |  | m | 0.25 | 0.25
|  |  |  | n | 0.14 | 0.14
weight (kg) | manually created |  |  | weight (t)
100 | 0.14 |  |  | 0.1 | 0.16506 | 0.16502
500 | 0.17 |  |  | 0.5 | 0.2665 | 0.26565
1000 | 0.2 |  |  | 1 | 0.396 | 0.393
1500 | 0.3 |  |  | 1.5 | 0.5285 | 0.52232
2000 | 0.4 |  |  | 2 | 0.664 | 0.65378
2500 | 0.5 |  |  | 2.5 | 0.8025 | 0.78752
3000 | 0.6 |  |  | 3 | 0.944 | 0.92363
3500 | 0.7 |  |  | 3.5 | 1.0885 | 1.0622
4000 | 0.8 |  |  | 4 | 1.236 | 1.2033
4500 | 0.9 |  |  | 4.5 | 1.3865 | 1.3471
5000 | 1 |  |  | 5 | 1.54 | 1.4935
10000 | 2.5 |  |  | 10 | 3.24 | 3.1155
15000 | 5 |  |  | 15 | 5.24 | 5.0502
20000 | 8 |  |  | 20 | 7.54 | 7.3247
25000 | 10 |  |  | 25 | 10.14 | 9.9594
30000 | 13 |  |  | 30 | 13.04 | 12.9707
35000 | 16 |  |  | 35 | 16.24 | 16.3729
40000 | 20 |  |  | 40 | 19.74 | 20.1781
44000 | 23 |  |  | 44 | 22.756 | 23.5199

## Vehicle numbers
General link to data: |  | Vehicles statistics - GOV.UK (www.gov.uk)
Numbers in thousands
|  |  |  | by weight (GB) |  |  |  |  | by weight (UK)
Class | Year | Number (GB) | Number (UK) | Up to 7.5t | Over 7.5t to 15t | Over 15t to 18t | Over 18t to 26t | Over 26t | Up to 7.5t | Over 7.5t to 15t | Over 15t to 18t | Over 18t to 26t | Over 26t
HGV (Rigid) | 1994 | 286.79 | 301.3157 | 136.949 | 33.45 | 71.145 | 25.996 | 19.193 | [6 empty] | Heavy Goods Vehicles (VEH05) - GOV.UK (www.gov.uk)
HGV (Rigid) | 1995 | 297.257 | 312.3128 | 142.711 | 36.497 | 72.029 | 27.028 | 18.922 | [6 empty] | doucment veh0521 | accessed 20/4/21
HGV (Rigid) | 1996 | 303.412 | 318.7796 | 147.538 | 36.705 | 72.323 | 28.353 | 18.432
HGV (Rigid) | 1997 | 302.081 | 317.3812 | 147.899 | 35.564 | 70.455 | 29.377 | 18.732
HGV (Rigid) | 1998 | 301.351 | 316.6142 | 149.382 | 34.106 | 68.052 | 30.876 | 18.911
HGV (Rigid) | 1999 | 302.939 | 318.2826 | 150.699 | 33.765 | 66.593 | 32.734 | 19.114
HGV (Rigid) | 2000 | 303.342 | 318.706 | 151.335 | 32.931 | 64.744 | 34.654 | 19.558
HGV (Rigid) | 2001 | 306.849 | 322.3907 | 151.642 | 31.852 | 64.831 | 36.96 | 21.479
HGV (Rigid) | 2002 | 308.935 | 324.5823 | 150.587 | 31.007 | 64.623 | 38.926 | 23.678
HGV (Rigid) | 2003 | 309.562 | 325.2411 | 150.138 | 30.006 | 63.751 | 40.668 | 24.957
HGV (Rigid) | 2004 | 315.751 | 331.7435 | 152.687 | 29.421 | 63.875 | 42.797 | 26.943
HGV (Rigid) | 2005 | 316.303 | 332.3235 | 151.927 | 28.599 | 63.201 | 44.313 | 28.243
HGV (Rigid) | 2006 | 315.821 | 331.8171 | 150.22 | 28.143 | 62.033 | 45.81 | 29.596
HGV (Rigid) | 2007 | 315.9 | 331.9001 | 148.28 | 27.881 | 61.692 | 46.918 | 31.049
HGV (Rigid) | 2008 | 305.01 | 320.4585 | 141.64 | 27.237 | 58.661 | 47.103 | 30.313
HGV (Rigid) | 2009 | 291.523 | 306.2884 | 133.95 | 26.745 | 55.742 | 46.225 | 28.809
HGV (Rigid) | 2010 | 284.414 | 298.8193 | 128.524 | 26.617 | 54.851 | 45.886 | 28.514
HGV (Rigid) | 2011 | 277.999 | 292.0794 | 123.598 | 26.504 | 53.841 | 45.917 | 28.117
HGV (Rigid) | 2012 | 272.689 | 286.5005 | 119.416 | 26.52 | 52.937 | 45.849 | 27.957
HGV (Rigid) | 2013 | 274.778 | 288.6953 | 117.475 | 27.263 | 53.94 | 46.88 | 29.21
HGV (Rigid) | 2014 | 274.635 | 288.809 | 114.235 | 27.358 | 54.603 | 47.28 | 31.157 | 120.749 | 29.137 | 56.692 | 49.425 | 32.803
HGV (Rigid) | 2015 | 276.338 | 290.154 | 110.934 | 27.635 | 55.876 | 48.601 | 33.291 | 117.029 | 29.405 | 57.983 | 50.748 | 34.988
HGV (Rigid) | 2016 | 280.057 | 294.036 | 108.808 | 28.444 | 57.449 | 49.864 | 35.49 | 114.765 | 30.214 | 59.62 | 52.115 | 37.32
HGV (Rigid) | 2017 | 280.19 | 294.337 | 105.838 | 29.016 | 58.086 | 50.665 | 36.585 | 111.655 | 30.786 | 60.349 | 53.014 | 38.533
HGV (Rigid) | 2018 | 276.866 | 290.995 | 101.342 | 28.94 | 58.534 | 50.53 | 37.52 | 106.943 | 30.7 | 60.815 | 52.972 | 39.565
HGV (Rigid) | 2019 | 274.684 | 288.657 | 97.772 | 29.329 | 58.679 | 50.339 | 38.564 | 103.187 | 31.095 | 61.047 | 52.735 | 40.592
HGV (Articulated) | 1994 | 101.208 | 106.5164 | 4.023 | 26.53 | 70.452 | 0.001 | 0.201
HGV (Articulated) | 1995 | 106.403 | 111.9839 | 4.25 | 25.611 | 75.813 | 0.001 | 0.716
HGV (Articulated) | 1996 | 109.411 | 115.1497 | 4.375 | 24.664 | 79.159 | 0.001 | 1.21
HGV (Articulated) | 1997 | 111.944 | 117.8155 | 4.418 | 23.502 | 82.113 | 0.003 | 1.907
HGV (Articulated) | 1998 | 111.081 | 116.9073 | 4.36 | 22.266 | 81.129 | 0.36 | 2.965
HGV (Articulated) | 1999 | 111.614 | 117.4682 | 4.942 | 22.863 | 58.674 | 6.073 | 19.06
HGV (Articulated) | 2000 | 114.178 | 120.1667 | 4.641 | 22.047 | 48.222 | 9.48 | 29.787
HGV (Articulated) | 2001 | 115.194 | 121.236 | 4.231 | 20.288 | 37.897 | 11.657 | 41.121
HGV (Articulated) | 2002 | 116.268 | 122.3663 | 3.874 | 18.793 | 31.244 | 11.577 | 50.78
HGV (Articulated) | 2003 | 116.366 | 122.4695 | 3.298 | 17.453 | 26.956 | 10.379 | 58.279
HGV (Articulated) | 2004 | 118.35 | 124.5575 | 3.157 | 16.46 | 23.413 | 9.356 | 65.962
HGV (Articulated) | 2005 | 116.626 | 122.7431 | 2.874 | 14.78 | 21.138 | 8.051 | 69.782
HGV (Articulated) | 2006 | 115.316 | 121.3644 | 2.688 | 13.978 | 18.712 | 7 | 72.937
HGV (Articulated) | 2007 | 115.929 | 122.0096 | 2.522 | 13.16 | 17.378 | 6.247 | 76.621
HGV (Articulated) | 2008 | 111.318 | 117.1567 | 2.3 | 12.088 | 15.709 | 5.277 | 75.942
HGV (Articulated) | 2009 | 105.637 | 111.1777 | 2.127 | 11.06 | 13.854 | 4.675 | 73.921
HGV (Articulated) | 2010 | 105.347 | 110.8725 | 1.98 | 10.405 | 12.801 | 4.45 | 75.711
HGV (Articulated) | 2011 | 105.942 | 111.4987 | 1.878 | 10.014 | 11.933 | 4.112 | 78.005
HGV (Articulated) | 2012 | 106.086 | 111.6503 | 1.695 | 9.691 | 11.11 | 3.701 | 79.889
HGV (Articulated) | 2013 | 111.017 | 116.8399 | 1.588 | 8.962 | 11.34 | 3.425 | 85.7
HGV (Articulated) | 2014 | 115.152 | 121.142 | 1.617 | 9.132 | 10.754 | 3.264 | 90.385 | 1.77 | 10.062 | 11.292 | 3.778 | 94.238
HGV (Articulated) | 2015 | 120.532 | 126.781 | 1.626 | 8.841 | 10.576 | 3.303 | 96.186 | 1.772 | 9.705 | 11.035 | 3.731 | 100.538
HGV (Articulated) | 2016 | 124.747 | 131.269 | 1.59 | 8.946 | 10.224 | 3.256 | 100.731 | 1.734 | 9.759 | 10.666 | 3.626 | 105.484
HGV (Articulated) | 2017 | 127.979 | 134.719 | 1.55 | 8.752 | 10.147 | 3.168 | 104.362 | 1.666 | 9.528 | 10.569 | 3.497 | 109.459
HGV (Articulated) | 2018 | 129.611 | 136.507 | 1.372 | 8.399 | 9.96 | 3.132 | 106.748 | 1.478 | 9.153 | 10.351 | 3.424 | 112.101
HGV (Articulated) | 2019 | 130.702 | 137.576 | 1.412 | 8.272 | 9.27 | 3.293 | 108.455 | 1.516 | 8.987 | 9.663 | 3.563 | 113.847
Cars | 1994 | 21199.203 | 21850.7075 | Cars (VEH02) - GOV.UK (www.gov.uk)
Cars | 1995 | 21394.103 | 22051.5972 | document veh0203 |  | accessed 20/4/21
Cars | 1996 | 22237.538 | 22920.9531
Cars | 1997 | 22831.698 | 23533.3731
Cars | 1998 | 23293.332 | 24009.1943
Cars | 1999 | 23974.937 | 24711.7467
Cars | 2000 | 24405.549 | 25155.5925
Cars | 2001 | 25125.867 | 25898.0477
Cars | 2002 | 25781.931 | 26574.2742
Cars | 2003 | 26240.404 | 27046.8372
Cars | 2004 | 27028.099 | 27858.74
Cars | 2005 | 27520.398 | 28366.1686
Cars | 2006 | 27609.171 | 28457.6698
Cars | 2007 | 28000.264 | 28860.7821
Cars | 2008 | 28160.702 | 29026.1507
Cars | 2009 | 28246.47 | 29114.5546
Cars | 2010 | 28420.877 | 29294.3216
Cars | 2011 | 28467.289 | 29342.1599
Cars | 2012 | 28722.453 | 29605.1657
Cars | 2013 | 29140.937 | 30036.5108
Cars | 2014 | 29611.489 | 30513.268
Cars | 2015 | 30250.294 | 31170.701
Cars | 2016 | 30850.44 | 31792.259
Cars | 2017 | 31200.182 | 32159.943
Cars | 2018 | 31517.597 | 32493.258
Cars | 2019 | 31888.448 | 32884.32
Motorcycles | 1994 | 720.922 | 734.1698 | Motorcycles (VEH03) - GOV.UK (www.gov.uk)
Motorcycles | 1995 | 702.493 | 715.4021 | documnet veh0303 |  | accessed 20/4/21
Motorcycles | 1996 | 738.756 | 752.3315
Motorcycles | 1997 | 752.357 | 766.1824
Motorcycles | 1998 | 813.784 | 828.7382
Motorcycles | 1999 | 889.364 | 905.7071
Motorcycles | 2000 | 953.737 | 971.263
Motorcycles | 2001 | 1009.954 | 1028.5131
Motorcycles | 2002 | 1070.022 | 1089.6849
Motorcycles | 2003 | 1134.682 | 1155.5331
Motorcycles | 2004 | 1191.168 | 1213.0571
Motorcycles | 2005 | 1206.389 | 1228.5578
Motorcycles | 2006 | 1209.557 | 1231.784
Motorcycles | 2007 | 1248.321 | 1271.2604
Motorcycles | 2008 | 1274.568 | 1297.9897
Motorcycles | 2009 | 1275.641 | 1299.0824
Motorcycles | 2010 | 1234.369 | 1257.052
Motorcycles | 2011 | 1238.321 | 1261.0766
Motorcycles | 2012 | 1224.849 | 1247.357
Motorcycles | 2013 | 1219.399 | 1241.8069
Motorcycles | 2014 | 1216.168 | 1240.212
Motorcycles | 2015 | 1230.779 | 1253.08
Motorcycles | 2016 | 1248.074 | 1270.216
Motorcycles | 2017 | 1233.59 | 1255.86
Motorcycles | 2018 | 1242.69 | 1265.142
Motorcycles | 2019 | 1250.209 | 1273.379
LGV | 1994 | 2137.653 | 2198.9942 | Light Goods Vehicles (VEH04) - GOV.UK (www.gov.uk)
LGV | 1995 | 2122.774 | 2183.6882 | Document veh0403 |  | Accessed 20/4/21
LGV | 1996 | 2173.878 | 2236.2587
LGV | 1997 | 2231.181 | 2295.206
LGV | 1998 | 2278.027 | 2343.3963
LGV | 1999 | 2342.16 | 2409.3696
LGV | 2000 | 2382.59 | 2450.9598
LGV | 2001 | 2461.38 | 2532.0107
LGV | 2002 | 2542.26 | 2615.2116
LGV | 2003 | 2652.913 | 2729.0399
LGV | 2004 | 2822.44 | 2903.4316
LGV | 2005 | 2943.376 | 3027.8379
LGV | 2006 | 3023.075 | 3109.8239
LGV | 2007 | 3148.885 | 3239.2441
LGV | 2008 | 3191.403 | 3282.9822
LGV | 2009 | 3184.547 | 3275.9294
LGV | 2010 | 3207.791 | 3299.8404
LGV | 2011 | 3248.293 | 3341.5047
LGV | 2012 | 3280.615 | 3374.7542
LGV | 2013 | 3353.894 | 3450.1359
LGV | 2014 | 3471.28 | 3569.613
LGV | 2015 | 3633.578 | 3736.036
LGV | 2016 | 3781.984 | 3889.681
LGV | 2017 | 3898.149 | 4011.322
LGV | 2018 | 4009.887 | 4127.556
|  |  |  | Bus and coach breakdown, GB |  |  |  | Bus and coach breakdown, UK
|  |  |  | Single deck bus/ coach | Double deck bus/ coach | Minibus | Other | Single deck bus/ coach | Double deck bus/ coach | Minibus | Other
Buses and coaches | 1994 | 151.552 | 156.8472 | 38.586 | 20.994 | 90.637 | 1.335 |  |  |  |  | Buses and coaches (VEH06) - GOV.UK (www.gov.uk)
Buses and coaches | 1995 | 153.465 | 158.827 | 40.161 | 20.472 | 91.52 | 1.312 |  |  |  |  | documnet veh0601 |  | accessed 20/4/21
Buses and coaches | 1996 | 157.638 | 163.1458 | 42.204 | 20.229 | 93.964 | 1.241
Buses and coaches | 1997 | 160.721 | 166.3365 | 43.483 | 19.596 | 96.431 | 1.211
Buses and coaches | 1998 | 161.312 | 166.9482 | 44.638 | 18.902 | 96.656 | 1.116
Buses and coaches | 1999 | 168.121 | 173.9951 | 47.836 | 18.919 | 100.143 | 1.223
Buses and coaches | 2000 | 172.565 | 178.5944 | 50.202 | 19.138 | 102.002 | 1.223
Buses and coaches | 2001 | 171.618 | 177.6143 | 50.633 | 19.104 | 100.724 | 1.157
Buses and coaches | 2002 | 172.994 | 179.0383 | 51.244 | 19.504 | 101.134 | 1.112
Buses and coaches | 2003 | 174.691 | 180.7946 | 51.815 | 19.692 | 102.097 | 1.087
Buses and coaches | 2004 | 177.659 | 183.8663 | 52.53 | 19.839 | 104.19 | 1.1
Buses and coaches | 2005 | 178.437 | 184.6715 | 53.231 | 20.007 | 104.113 | 1.086
Buses and coaches | 2006 | 177.024 | 183.2092 | 53.499 | 19.634 | 102.824 | 1.067
Buses and coaches | 2007 | 176.929 | 183.1108 | 54.048 | 19.541 | 102.276 | 1.064
Buses and coaches | 2008 | 175.454 | 181.5843 | 54.043 | 20.08 | 100.369 | 0.962
Buses and coaches | 2009 | 173.728 | 179.798 | 53.724 | 20.5 | 98.582 | 0.922
Buses and coaches | 2010 | 171.203 | 177.1848 | 52.845 | 20.817 | 96.627 | 0.914
Buses and coaches | 2011 | 168.062 | 173.934 | 51.401 | 21.317 | 94.422 | 0.922
Buses and coaches | 2012 | 166.297 | 172.1074 | 50.396 | 21.862 | 93.055 | 0.984
Buses and coaches | 2013 | 164.461 | 170.2072 | 49.432 | 22.108 | 91.897 | 1.024
Buses and coaches | 2014 | 163.051 | 168.64 | 49.227 | 22.779 | 90 | 1.045 | 51.199 | 23.204 | 93.156 | 1.081
Buses and coaches | 2015 | 162.696 | 168.22 | 48.67 | 23.575 | 89.383 | 1.068 | 50.564 | 24.011 | 92.546 | 1.099
Buses and coaches | 2016 | 161.5 | 167.056 | 47.691 | 24.072 | 88.673 | 1.064 | 49.615 | 24.52 | 91.824 | 1.097
Buses and coaches | 2017 | 158.432 | 164.026 | 46.731 | 24.098 | 86.522 | 1.081 | 48.696 | 24.589 | 89.624 | 1.117
Buses and coaches | 2018 | 154.99 | 160.519 | 45.304 | 24.068 | 84.525 | 1.093 | 47.32 | 24.575 | 87.499 | 1.125
Buses and coaches | 2019 | 151.974 | 157.467 | 44.302 | 24.026 | 82.583 | 1.063 | 46.335 | 24.573 | 85.459 | 1.1

## Annual distance covered (GB)
Road traffic statistics (TRA) - GOV.UK (www.gov.uk) | [5 empty] | HGV data from tab 'Extraction of HGV annual dist'
Document TRA0201 | [5 empty] | Extraction of HGV annual dist
Accessed 20/4/21 | [5 empty] | All roads (billion vehicle kilometres)
|  |  |  | (All) |  |  | Billion vehicle kilometres
| Cars | LGV | HGV (Rigid) | HGV (Articulated) | Motorcycles | Buses and Coaches | All motor vehicles
1994 | 345 | 43.3 |  |  | 3.8 | 4.6 | 421.5
1995 | 351.1 | 44.5 |  |  | 3.7 | 4.9 | 429.7
1996 | 359.9 | 46.2 |  |  | 3.8 | 5 | 441.1
1997 | 365.8 | 48.6 |  |  | 4 | 5.2 | 450.3
1998 | 370.6 | 50.8 |  |  | 4.1 | 5.2 | 458.5
1999 | 377.4 | 51.6 |  |  | 4.5 | 5.3 | 467
2000 | 376 | 52.2 |  |  | 4.6 | 5.1 | 466.2
2001 | 381.2 | 53.4 |  |  | 4.8 | 5.1 | 472.6
2002 | 390.6 | 54.7 |  |  | 5 | 5.2 | 483.7
2003 | 390 | 57.4 |  |  | 5.6 | 5.3 | 486.7
2004 | 394.2 | 60.2 |  |  | 5.1 | 5.1 | 493.9
2005 | 392.7 | 61.8 |  |  | 5.3 | 5.1 | 493.9
2006 | 397.4 | 64.3 |  |  | 5.1 | 5.3 | 501.1
2007 | 397.9 | 67.4 |  |  | 5.5 | 5.4 | 505.4
2008 | 395 | 66.9 |  |  | 5 | 5 | 500.6
2009 | 394 | 65.5 |  |  | 5.1 | 5 | 495.8
2010 | 389.2 | 66.7 | 12.4 | 15.6 | 4.7 | 5.1 | 492.1
2011 | 393.2 | 67.6 | 12.4 | 15.6 | 4.7 | 4.7 | 496.1
2012 | 395.1 | 67.9 | 12.4 | 15.6 | 4.7 | 4.5 | 497.3
2013 | 396.9 | 70.5 | 12.4 | 15.6 | 4.5 | 4.7 | 502
2014 | 408 | 75 | 12.4 | 13.7 | 4.7 | 4.7 | 518.5
2015 | 415.4 | 78.7 | 12.8 | 14.3 | 4.7 | 4.5 | 530.4
2016 | 424.7 | 83.1 | 12.8 | 14.5 | 4.8 | 4.2 | 544.3
2017 | 432.9 | 86 | 12.7 | 15.1 | 4.8 | 4.1 | 555.5
2018 | 438.3 | 87.6 | 12.5 | 15.4 | 4.8 | 4 | 562.5
2019 | 447.8 | 89.4 | 12.4 | 15.6 | 4.8 | 3.9 | 573.8

## Extraction of HGV annual dist
Road traffic statistics (TRA) - GOV.UK (www.gov.uk)
document TRA3015
Accessed 22/04/21
Note data applies to Great Britain
Heavy goods vehicle traffic by axle configuration and road category in Great Britain
Per cent / billion vehicle miles/kilometres
|  |  | Rigid (number of axles) |  |  |  | Articulated (number of axles)
|  |  | 2 | 3 | 4 or more | HGV (Rigid) | 3 or 4 | 5 | 6 or more | HGV (Articulated) | All HGVs
2019 | Motorways | 1 | 34.4 | 27.7 | 28.8 | 32.3 | 40.1 | 54.1 | 61.7 | 57.4 | 46.3
2019 | Rural 'A' roads:
2019 | Trunk | 2 | 16.8 | 16 | 18.3 | 16.9 | 21.4 | 24.4 | 22.3 | 22.9 | 20.3
2019 | Principal | 3 | 18.8 | 20.2 | 26.6 | 20.4 | 22.9 | 14 | 9.7 | 12.2 | 15.8
2019 | All rural 'A' roads |  | 35.6 | 36.2 | 44.8 | 37.3 | 44.3 | 38.4 | 32 | 35.2 | 36.1
2019 | Urban 'A' roads: | 4
2019 | Trunk | 2 | 1.6 | 1.5 | 1.9 | 1.7 | 1.7 | 2 | 1.7 | 1.8 | 1.7
2019 | Principal | 3 | 11.3 | 9.8 | 11.5 | 11.1 | 7.1 | 4.1 | 3 | 3.7 | 7
2019 | All urban 'A' roads |  | 12.9 | 11.3 | 13.4 | 12.7 | 8.8 | 6.1 | 4.7 | 5.5 | 8.7
2019 | All major roads |  | 82.9 | 75.2 | 87.1 | 82.4 | 93.2 | 98.6 | 98.3 | 98 | 91.1
2019 | Minor roads:
2019 | Minor rural roads |  | 8.7 | 12.5 | 9.8 | 9.5 | 5.5 | 0.8 | 1 | 1.3 | 4.9
2019 | Minor urban roads | 4 | 8.4 | 12.3 | 3.1 | 8.1 | 1.3 | 0.5 | 0.6 | 0.6 | 3.9
2019 | All minor roads |  | 17.1 | 24.8 | 12.9 | 17.6 | 6.8 | 1.4 | 1.7 | 2 | 8.9
2019 | All roads (billion vehicle miles) |  | 5.1 | 1.2 | 1.4 | 7.7 | 0.8 | 3.3 | 5.6 | 9.7 | 17.4
2019 | All roads (billion vehicle kilometres) |  | 8.2 | 2 | 2.2 | 12.4 | 1.2 | 5.4 | 9 | 15.6 | 28
2018 | Motorways | 1 | 34 | 27.4 | 28.3 | 32 | 41.4 | 57.7 | 59.7 | 57.4 | 46
2018 | Rural 'A' roads:
2018 | Trunk | 2 | 17 | 16.1 | 18.3 | 17.1 | 21.5 | 23.3 | 23 | 23 | 20.3
2018 | Principal | 3 | 19 | 20.4 | 27 | 20.6 | 21.7 | 12.2 | 10.6 | 12.1 | 15.9
2018 | All rural 'A' roads |  | 36 | 36.5 | 45.4 | 37.6 | 43.2 | 35.5 | 33.6 | 35.2 | 36.3
2018 | Urban 'A' roads: | 4
2018 | Trunk | 2 | 1.7 | 1.6 | 2 | 1.7 | 1.7 | 1.8 | 1.8 | 1.8 | 1.8
2018 | Principal | 3 | 11.4 | 10.2 | 11.7 | 11.2 | 7 | 3.7 | 3.2 | 3.7 | 7.1
2018 | All urban 'A' roads |  | 13.1 | 11.8 | 13.6 | 13 | 8.7 | 5.5 | 5 | 5.5 | 8.8
2018 | All major roads |  | 83.1 | 75.6 | 87.3 | 82.7 | 93.2 | 98.8 | 98.3 | 98.1 | 91.1
2018 | Minor roads:
2018 | Minor rural roads |  | 8.7 | 12.4 | 9.7 | 9.4 | 5.5 | 0.8 | 1.1 | 1.3 | 4.9
2018 | Minor urban roads | 4 | 8.3 | 12 | 3 | 7.9 | 1.2 | 0.4 | 0.7 | 0.6 | 3.9
2018 | All minor roads |  | 16.9 | 24.4 | 12.7 | 17.3 | 6.8 | 1.2 | 1.7 | 1.9 | 8.9
2018 | All roads (billion vehicle miles) |  | 5.3 | 1.2 | 1.3 | 7.8 | 0.8 | 3.7 | 5.1 | 9.5 | 17.3
2018 | All roads (billion vehicle kilometres) |  | 8.5 | 1.9 | 2.1 | 12.5 | 1.3 | 6 | 8.1 | 15.4 | 27.9
2017 | Motorways | 1 | 33.1 | 26.5 | 27.7 | 31.2 | 42.3 | 58.4 | 59.9 | 57.9 | 45.7
2017 | Rural 'A' roads:
2017 | Trunk | 2 | 16.8 | 15.8 | 18.2 | 16.9 | 21.8 | 23.6 | 23 | 23.1 | 20.3
2017 | Principal | 3 | 19.6 | 20.9 | 26.9 | 21 | 20.6 | 11.5 | 10.4 | 11.7 | 15.9
2017 | All rural 'A' roads |  | 36.4 | 36.7 | 45.1 | 37.9 | 42.4 | 35.2 | 33.4 | 34.8 | 36.2
2017 | Urban 'A' roads: | 4
2017 | Trunk | 2 | 1.7 | 1.6 | 2 | 1.7 | 1.8 | 1.8 | 1.8 | 1.8 | 1.8
2017 | Principal | 3 | 11.4 | 10.4 | 12.7 | 11.4 | 6.7 | 3.5 | 3.1 | 3.5 | 7.1
2017 | All urban 'A' roads |  | 13.1 | 12 | 14.6 | 13.2 | 8.5 | 5.2 | 4.9 | 5.3 | 8.9
2017 | All major roads |  | 82.6 | 75.3 | 87.3 | 82.3 | 93.1 | 98.8 | 98.2 | 98 | 90.8
2017 | Minor roads:
2017 | Minor rural roads |  | 9.1 | 13.2 | 9.6 | 9.8 | 5.7 | 0.7 | 1.1 | 1.3 | 5.2
2017 | Minor urban roads | 4 | 8.3 | 11.5 | 3 | 7.9 | 1.2 | 0.4 | 0.7 | 0.6 | 4
2017 | All minor roads |  | 17.4 | 24.7 | 12.7 | 17.7 | 6.9 | 1.2 | 1.8 | 2 | 9.2
2017 | All roads (billion vehicle miles) |  | 5.4 | 1.2 | 1.3 | 7.9 | 0.8 | 3.6 | 5 | 9.4 | 17.2
2017 | All roads (billion vehicle kilometres) |  | 8.6 | 2 | 2.1 | 12.7 | 1.3 | 5.8 | 8 | 15.1 | 27.7
2016 | Motorways | 1 | 32.2 | 26.5 | 26.7 | 30.5 | 43.7 | 56.4 | 61.8 | 58.4 | 45.3
2016 | Rural 'A' roads:
2016 | Trunk | 2 | 17.4 | 16.6 | 17.9 | 17.4 | 22.7 | 24.5 | 22.3 | 23.1 | 20.4
2016 | Principal | 3 | 18.8 | 20.5 | 26.3 | 20.3 | 19.7 | 12.2 | 9.7 | 11.4 | 15.6
2016 | All rural 'A' roads |  | 36.2 | 37.1 | 44.2 | 37.6 | 42.4 | 36.7 | 32 | 34.5 | 36
2016 | Urban 'A' roads: | 4
2016 | Trunk | 2 | 1.4 | 1.3 | 1.5 | 1.4 | 1.3 | 1.4 | 1.5 | 1.4 | 1.4
2016 | Principal | 3 | 12.4 | 11.4 | 14.9 | 12.6 | 6.7 | 4.2 | 3 | 3.7 | 7.9
2016 | All urban 'A' roads |  | 13.8 | 12.7 | 16.4 | 14 | 8 | 5.5 | 4.5 | 5.2 | 9.3
2016 | All major roads |  | 82.2 | 76.2 | 87.3 | 82.1 | 94.2 | 98.6 | 98.4 | 98.1 | 90.6
2016 | Minor roads:
2016 | Minor rural roads |  | 9.3 | 12.9 | 9.7 | 9.9 | 4.7 | 0.9 | 1 | 1.3 | 5.3
2016 | Minor urban roads | 4 | 8.5 | 10.9 | 2.9 | 8 | 1.1 | 0.5 | 0.6 | 0.6 | 4.1
2016 | All minor roads |  | 17.8 | 23.8 | 12.7 | 17.9 | 5.8 | 1.4 | 1.6 | 1.9 | 9.4
2016 | All roads (billion vehicle miles) |  | 5.5 | 1.2 | 1.3 | 8 | 0.8 | 3 | 5.2 | 9 | 17
2016 | All roads (billion vehicle kilometres) |  | 8.8 | 2 | 2 | 12.8 | 1.3 | 4.9 | 8.4 | 14.5 | 27.4
2015 | Motorways | 1 | 31.8 | 26.2 | 26.6 | 30.2 | 45.4 | 57.7 | 61.3 | 58.6 | 45.2
2015 | Rural 'A' roads:
2015 | Trunk | 2 | 16.4 | 16.5 | 18 | 16.6 | 22.1 | 24 | 22.2 | 22.8 | 19.9
2015 | Principal | 3 | 18.5 | 21.7 | 26.8 | 20.2 | 18.2 | 11.7 | 10 | 11.3 | 15.5
2015 | All rural 'A' roads |  | 34.8 | 38.2 | 44.8 | 36.8 | 40.2 | 35.6 | 32.2 | 34.1 | 35.4
2015 | Urban 'A' roads: | 4
2015 | Trunk | 2 | 1.3 | 1.3 | 1.5 | 1.3 | 1.2 | 1.3 | 1.4 | 1.4 | 1.3
2015 | Principal | 3 | 13 | 12 | 14.8 | 13.1 | 6.2 | 4 | 3.2 | 3.7 | 8.2
2015 | All urban 'A' roads |  | 14.3 | 13.3 | 16.4 | 14.4 | 7.5 | 5.2 | 4.6 | 5.1 | 9.5
2015 | All major roads |  | 80.9 | 77.8 | 87.7 | 81.4 | 93.1 | 98.5 | 98.1 | 97.8 | 90
2015 | Minor roads:
2015 | Minor rural roads |  | 9.6 | 11.9 | 9.2 | 10 | 5.5 | 0.9 | 1.2 | 1.5 | 5.5
2015 | Minor urban roads | 4 | 9.4 | 10.3 | 3 | 8.7 | 1.3 | 0.5 | 0.7 | 0.7 | 4.5
2015 | All minor roads |  | 19.1 | 22.2 | 12.3 | 18.6 | 6.9 | 1.5 | 1.9 | 2.2 | 10
2015 | All roads (billion vehicle miles) |  | 5.6 | 1.3 | 1.1 | 8 | 0.8 | 3.1 | 5 | 8.9 | 16.8
2015 | All roads (billion vehicle kilometres) |  | 9 | 2.1 | 1.8 | 12.8 | 1.2 | 5 | 8 | 14.3 | 27.1
2014 | Motorways | 1 | 30.1 | 25.5 | 26.4 | 28.8 | 45.8 | 57.6 | 61.3 | 58.8 | 44.6
2014 | Rural 'A' roads:
2014 | Trunk | 2 | 16.2 | 16.1 | 17.7 | 16.4 | 22.5 | 24.6 | 22 | 22.9 | 19.8
2014 | Principal | 3 | 18.7 | 21.1 | 26.8 | 20.2 | 17.3 | 11.3 | 10.2 | 11.1 | 15.4
2014 | All rural 'A' roads |  | 34.8 | 37.2 | 44.5 | 36.6 | 39.8 | 35.9 | 32.1 | 34 | 35.2
2014 | Urban 'A' roads: | 4
2014 | Trunk | 2 | 1.3 | 1.3 | 1.5 | 1.3 | 1.2 | 1.2 | 1.3 | 1.3 | 1.3
2014 | Principal | 3 | 13.9 | 12.6 | 15.9 | 14 | 6.1 | 3.9 | 3.3 | 3.7 | 8.6
2014 | All urban 'A' roads |  | 15.2 | 13.9 | 17.4 | 15.3 | 7.3 | 5.1 | 4.6 | 5 | 9.9
2014 | All major roads |  | 80.1 | 76.5 | 88.3 | 80.7 | 92.9 | 98.6 | 98 | 97.8 | 89.7
2014 | Minor roads:
2014 | Minor rural roads |  | 10 | 12.3 | 8.6 | 10.2 | 4.5 | 0.9 | 1.2 | 1.4 | 5.6
2014 | Minor urban roads | 4 | 9.9 | 11.2 | 3.1 | 9.1 | 2.6 | 0.5 | 0.7 | 0.8 | 4.8
2014 | All minor roads |  | 19.9 | 23.5 | 11.7 | 19.3 | 7.1 | 1.4 | 2 | 2.2 | 10.3
2014 | All roads (billion vehicle miles) |  | 5.4 | 1.2 | 1.1 | 7.7 | 0.6 | 3 | 4.9 | 8.5 | 16.2
2014 | All roads (billion vehicle kilometres) |  | 8.6 | 2 | 1.8 | 12.4 | 1 | 4.9 | 7.8 | 13.7 | 26.1
2013 | Motorways | 1 | 34.4 | 27.7 | 28.8 | 32.3 | 40.1 | 54.1 | 61.7 | 57.4 | 46.3
2013 | Rural 'A' roads:
2013 | Trunk | 2 | 16.8 | 16 | 18.3 | 16.9 | 21.4 | 24.4 | 22.3 | 22.9 | 20.3
2013 | Principal | 3 | 18.8 | 20.2 | 26.6 | 20.4 | 22.9 | 14 | 9.7 | 12.2 | 15.8
2013 | All rural 'A' roads |  | 35.6 | 36.2 | 44.8 | 37.3 | 44.3 | 38.4 | 32 | 35.2 | 36.1
2013 | Urban 'A' roads: | 4
2013 | Trunk | 2 | 1.6 | 1.5 | 1.9 | 1.7 | 1.7 | 2 | 1.7 | 1.8 | 1.7
2013 | Principal | 3 | 11.3 | 9.8 | 11.5 | 11.1 | 7.1 | 4.1 | 3 | 3.7 | 7
2013 | All urban 'A' roads |  | 12.9 | 11.3 | 13.4 | 12.7 | 8.8 | 6.1 | 4.7 | 5.5 | 8.7
2013 | All major roads |  | 82.9 | 75.2 | 87.1 | 82.4 | 93.2 | 98.6 | 98.3 | 98 | 91.1
2013 | Minor roads:
2013 | Minor rural roads |  | 8.7 | 12.5 | 9.8 | 9.5 | 5.5 | 0.8 | 1 | 1.3 | 4.9
2013 | Minor urban roads | 4 | 8.4 | 12.3 | 3.1 | 8.1 | 1.3 | 0.5 | 0.6 | 0.6 | 3.9
2013 | All minor roads |  | 17.1 | 24.8 | 12.9 | 17.6 | 6.8 | 1.4 | 1.7 | 2 | 8.9
2013 | All roads (billion vehicle miles) |  | 5.1 | 1.2 | 1.4 | 7.7 | 0.8 | 3.3 | 5.6 | 9.7 | 17.4
2013 | All roads (billion vehicle kilometres) |  | 8.2 | 2 | 2.2 | 12.4 | 1.2 | 5.4 | 9 | 15.6 | 28
2012 | Motorways | 1 | 34.4 | 27.7 | 28.8 | 32.3 | 40.1 | 54.1 | 61.7 | 57.4 | 46.3
2012 | Rural 'A' roads:
2012 | Trunk | 2 | 16.8 | 16 | 18.3 | 16.9 | 21.4 | 24.4 | 22.3 | 22.9 | 20.3
2012 | Principal | 3 | 18.8 | 20.2 | 26.6 | 20.4 | 22.9 | 14 | 9.7 | 12.2 | 15.8
2012 | All rural 'A' roads |  | 35.6 | 36.2 | 44.8 | 37.3 | 44.3 | 38.4 | 32 | 35.2 | 36.1
2012 | Urban 'A' roads: | 4
2012 | Trunk | 2 | 1.6 | 1.5 | 1.9 | 1.7 | 1.7 | 2 | 1.7 | 1.8 | 1.7
2012 | Principal | 3 | 11.3 | 9.8 | 11.5 | 11.1 | 7.1 | 4.1 | 3 | 3.7 | 7
2012 | All urban 'A' roads |  | 12.9 | 11.3 | 13.4 | 12.7 | 8.8 | 6.1 | 4.7 | 5.5 | 8.7
2012 | All major roads |  | 82.9 | 75.2 | 87.1 | 82.4 | 93.2 | 98.6 | 98.3 | 98 | 91.1
2012 | Minor roads:
2012 | Minor rural roads |  | 8.7 | 12.5 | 9.8 | 9.5 | 5.5 | 0.8 | 1 | 1.3 | 4.9
2012 | Minor urban roads | 4 | 8.4 | 12.3 | 3.1 | 8.1 | 1.3 | 0.5 | 0.6 | 0.6 | 3.9
2012 | All minor roads |  | 17.1 | 24.8 | 12.9 | 17.6 | 6.8 | 1.4 | 1.7 | 2 | 8.9
2012 | All roads (billion vehicle miles) |  | 5.1 | 1.2 | 1.4 | 7.7 | 0.8 | 3.3 | 5.6 | 9.7 | 17.4
2012 | All roads (billion vehicle kilometres) |  | 8.2 | 2 | 2.2 | 12.4 | 1.2 | 5.4 | 9 | 15.6 | 28
2011 | Motorways | 1 | 34.4 | 27.7 | 28.8 | 32.3 | 40.1 | 54.1 | 61.7 | 57.4 | 46.3
2011 | Rural 'A' roads:
2011 | Trunk | 2 | 16.8 | 16 | 18.3 | 16.9 | 21.4 | 24.4 | 22.3 | 22.9 | 20.3
2011 | Principal | 3 | 18.8 | 20.2 | 26.6 | 20.4 | 22.9 | 14 | 9.7 | 12.2 | 15.8
2011 | All rural 'A' roads |  | 35.6 | 36.2 | 44.8 | 37.3 | 44.3 | 38.4 | 32 | 35.2 | 36.1
2011 | Urban 'A' roads: | 4
2011 | Trunk | 2 | 1.6 | 1.5 | 1.9 | 1.7 | 1.7 | 2 | 1.7 | 1.8 | 1.7
2011 | Principal | 3 | 11.3 | 9.8 | 11.5 | 11.1 | 7.1 | 4.1 | 3 | 3.7 | 7
2011 | All urban 'A' roads |  | 12.9 | 11.3 | 13.4 | 12.7 | 8.8 | 6.1 | 4.7 | 5.5 | 8.7
2011 | All major roads |  | 82.9 | 75.2 | 87.1 | 82.4 | 93.2 | 98.6 | 98.3 | 98 | 91.1
2011 | Minor roads:
2011 | Minor rural roads |  | 8.7 | 12.5 | 9.8 | 9.5 | 5.5 | 0.8 | 1 | 1.3 | 4.9
2011 | Minor urban roads | 4 | 8.4 | 12.3 | 3.1 | 8.1 | 1.3 | 0.5 | 0.6 | 0.6 | 3.9
2011 | All minor roads |  | 17.1 | 24.8 | 12.9 | 17.6 | 6.8 | 1.4 | 1.7 | 2 | 8.9
2011 | All roads (billion vehicle miles) |  | 5.1 | 1.2 | 1.4 | 7.7 | 0.8 | 3.3 | 5.6 | 9.7 | 17.4
2011 | All roads (billion vehicle kilometres) |  | 8.2 | 2 | 2.2 | 12.4 | 1.2 | 5.4 | 9 | 15.6 | 28
2010 | Motorways | 1 | 34.4 | 27.7 | 28.8 | 32.3 | 40.1 | 54.1 | 61.7 | 57.4 | 46.3
2010 | Rural 'A' roads:
2010 | Trunk | 2 | 16.8 | 16 | 18.3 | 16.9 | 21.4 | 24.4 | 22.3 | 22.9 | 20.3
2010 | Principal | 3 | 18.8 | 20.2 | 26.6 | 20.4 | 22.9 | 14 | 9.7 | 12.2 | 15.8
2010 | All rural 'A' roads |  | 35.6 | 36.2 | 44.8 | 37.3 | 44.3 | 38.4 | 32 | 35.2 | 36.1
2010 | Urban 'A' roads: | 4
2010 | Trunk | 2 | 1.6 | 1.5 | 1.9 | 1.7 | 1.7 | 2 | 1.7 | 1.8 | 1.7
2010 | Principal | 3 | 11.3 | 9.8 | 11.5 | 11.1 | 7.1 | 4.1 | 3 | 3.7 | 7
2010 | All urban 'A' roads |  | 12.9 | 11.3 | 13.4 | 12.7 | 8.8 | 6.1 | 4.7 | 5.5 | 8.7
2010 | All major roads |  | 82.9 | 75.2 | 87.1 | 82.4 | 93.2 | 98.6 | 98.3 | 98 | 91.1
2010 | Minor roads:
2010 | Minor rural roads |  | 8.7 | 12.5 | 9.8 | 9.5 | 5.5 | 0.8 | 1 | 1.3 | 4.9
2010 | Minor urban roads | 4 | 8.4 | 12.3 | 3.1 | 8.1 | 1.3 | 0.5 | 0.6 | 0.6 | 3.9
2010 | All minor roads |  | 17.1 | 24.8 | 12.9 | 17.6 | 6.8 | 1.4 | 1.7 | 2 | 8.9
2010 | All roads (billion vehicle miles) |  | 5.1 | 1.2 | 1.4 | 7.7 | 0.8 | 3.3 | 5.6 | 9.7 | 17.4
2010 | All roads (billion vehicle kilometres) |  | 8.2 | 2 | 2.2 | 12.4 | 1.2 | 5.4 | 9 | 15.6 | 28

## Vehicle weight data
| Weight min | Weight max
Cars | 1000 | 2000
LGV | 1500 | 3500
HGV (Rigid) | 3500 | 30000
HGV (Articulated) | 30000 | 44000
Motorcycles | 100 | 200
Buses and Coaches | 3500 | 24000